## Cover
#VALUE!
PR24 Net zero cost adjustment
| Model code: | PR24CA102
| Version number: | 1
| File name: | #VALUE!
| Date: | 2024-12-12
| For enquiries please contact: | PR24@ofwat.gov.uk
| Instructions: | See below.
Summary of the model:
The need for the adjustment: The sector needs to deliver a step change in its performance if it is to meet interim and final UK and Welsh government net zero targets. The transition to net zero involves additional costs related to enabling infrastructure that allow the adoption of low carbon technologies. This includes low-carbon heating, which involves retrofitting and installation costs above like for like replacement, and electric vehicle (EV) charging infrastructure, without which companies cannot transition their fleets to EVs. Additional funding in these areas could unlock companies’ ability to deliver. There is precedent in the water sector with both Northern Ireland Water and Scottish Water receiving additional funding for net zero transition costs, including for EV charging infrastructure due to the additional costs.
Assessment of costs: Seven companies submitted net zero challenge enhancement schemes related to low carbon heating and EV charging infrastructure. We calculated a sector wide base cost adjustment in these areas due to the additional costs of net zero enabling infrastructure.
Our approach: we benchmarked companies submitted scheme benefits (reduction in tonnes of C02e (tCO2e) as a percentage of a companies’ Year 0 PCL and scheme costs (£ / tCO2e) for water and wastewater. We applied the median reduction in tCO2e to all companies to arrive at the benefits companies should deliver, and the median unit cost of carbon reduction to determine the cost adjustment for each company.
Quality assurance:
This model has been reviewed internally and by an external partner.
Contents:
PR24 BPT data: Data on net zero enhancement schemes for water and wastewater.
Data Formatted: Data on net zero enhancement schemes for water and wastewater for AMP8 and scheme benefits (cumulative impact on tCO2e)
Data overides: Overwrittes on schemes data.
Final Inputs: Final datasets including overwrittes.
PR24 BP PCL: Water PCL data and Wastewater PCL data.
Percentage reduction in tCO2e: Calculates % reduction in tCO2e from scheme data.
Company allowances: Calculates water and wastewater adjustments in £m.
Company benefits: Calculates GHG emissions reductions over AMP8.
Allowances: Summarizes company allowances.
Disclaimer:
This model is part of our final determinations setting out the price, service, and incentive package for water companies for the period 2025-30. It should be read together with the other documents and information that we have now published.

## Flow chart
#VALUE!
Conceptual model
End of sheet
Percentage reduction in tCO2e
PR24 BPT data:
Data on net zero enhancement schemes for water and wastewater
Company allowances (water and wastewater adjustments in £m)
Company benefits:GHG emissions reductions
Allowances: Summary of allowances
Final Inputs

## DD allowances
Water
Company | Water cost adjustment (£M) | 2029-30 PCLs after uplift
ANH | 2.3557 | 109233.9296
WSH | 1.1318 | 44429.6336
HDD | 0.12727 | 5901.4094
NES | 2.2786 | 105485.6538
SRN | 1.1443 | 53062.0697
SVE | 3.8678 | 179352.2237
SWB | 1.3698 | 61511.8411
TMS | 3.1682 | 150673.2767
NWT | 2.6741 | 123998.9606
WSX | 0.63019 | 29473.1988
YKY | 2.2625 | 103400.2185
AFW | 1.1594 | 54999.7675
BRL | 0.59485 | 27337.2008
PRT | 0.16253 | 7203.6697
SEW | 1.0489 | 48636.9397
SSC | 1.2102 | 56116.2351
SES | 0.43954 | 18325.5806
Total | 25.6257 | 1179141.8088
Wastewater
Company | Wastewater cost adjustment (£M) | 2029-2030 PCL after uplift (tCO2e)
ANH | 4.6956 | 223229.562
WSH | 2.0908 | 101529.3086
HDD | 0.049636 | 2359.7255
NES | 2.5942 | 101799.5908
SRN | 3.4869 | 165767.5377
SVE | 6.6426 | 315791.6093
SWB | 1.6902 | 79338.2576
TMS | 7.6304 | 354971.3006
NWT | 5.5627 | 270126.1254
WSX | 2.2857 | 106201.7395
YKY | 3.2312 | 156906.0409
AFW | 0 | 0
BRL | 0 | 0
PRT | 0 | 0
SEW | 0 | 0
SSC | 0 | 0
SES | 0 | 0
Total | 39.9597 | 1878020.7979

## PR24 BPT data
Water - net zero enhancement schemes
Company | Scheme ID | Scheme name | Scheme description | Selected or Feasible | Units | DPs | 1 | 2 | 3 | 4 | 5 | 6 | 7 | 8 | 9 | 10 | 11 | 12 | 13 | 14 | 15 | 16 | 17 | 18 | 19 | 20 | 21 | 22 | 23 | 24 | 25 | 26
[7 empty] | Scheme Capex | Scheme Opex | Scheme Totex | Scheme Capex | Scheme Opex | Scheme Totex | Scheme Capex | Scheme Opex | Scheme Totex | Scheme Capex | Scheme Opex | Scheme Totex | Scheme Capex | Scheme Opex | Scheme Totex | AMP8 Capex Total | AMP8 Opex Total | AMP8 Totex Total | Water Resources costs (% of AMP 8 Totex) | Water Network + costs (% of AMP 8 Totex) | Scheme benefits (cumulative impact on tCO2e) | Scheme benefits (cumulative impact on tCO2e) | Scheme benefits (cumulative impact on tCO2e) | Scheme benefits (cumulative impact on tCO2e) | Scheme benefits (cumulative impact on tCO2e) | Overall scheme impact on total greehouse gas emissions (total impact on tCO2e)
[7 empty] | 1: 2025-26; 4: 2026-27; 7: 2027-28; 10: 2028-29; 13: 2029-30; 16: 2025-30 | 2025-26 | 2026-27 | 2027-28 | 2028-29 | 2029-30 | 2029-30
AFW | AFW_EV | Net Zero: Electric Vehicles | To replace all operational liveried diesel vehicles with electric vehicles with an aim to remove 1920 TC02e operational carbon per year (the amount emitted by the current diesel vehicles fleet) by the end of AMP 8. | Selected | £m | 3 | 0.912 | 0.078 | 0.99 | 0.966 | 0.134 | 1.1 | 0.836 | 0.178 | 1.014 | 0.434 | 0.186 | 0.62 | 0.335 | 0.243 | 0.578 | 3.483 | 0.819 | 4.302 | 10 | 90 | -322.6 | -937 | -1858.6 | -3087.4 | -4700.2 | -4135.732
HDD |  | EV & low carbon alternative fuels & charge points |  | Select from Dropdown | £m | 3 | 0.193 | 0.119 | 0.312 |  | 0.148 | 0.148 |  | 0.169 | 0.169 |  | 0.243 | 0.243 |  | 0.275 | 0.275 | 0.193 | 0.953 | 1.145 | 50 | 50 | -236.566 | -288.077 | -328.294 | -517.766 | -563.82 | 516.25
HDD |  | Heat decarbonisation |  | Select from Dropdown | £m | 3 | 1: 0.015; 3: 0.015; 6: 0; 9: 0; 12: 0; 15: 0; 16: 0.015; 17: 0; 18: 0.015; 19: 50; 20: 50 |  | -2.093 | -4.186 | -6.279 | -8.373 | -8.083
SVE | NZ#1w | EV Charging Infrastructure | EV charge points - Included in our Net Zero Challenge Fund Investment Case | Selected | £m | 3 | 0 | 0 | 0 | 0.88 | 0 | 0.88 | 0 | 0 | 0 | 0 | 0 | 0 | 0 | 0 | 0 | 0.88 | 0 | 0.88 | 50 | 50 | 0 | 0 | -380.6 | -1141.8 | -2283.6 | -2262.59
SVE | NZ#2w | Heat pumps | Replacement of fossil fuel boilers with heat pumps for space heating - Included in our Net Zero Challenge Fund Investment Case | Selected | £m | 3 | 8.064 | 0 | 8.064 | 0 | 0 | 0 | 0 | -0.073 | -0.073 | 0 | -0.11 | -0.11 | 0 | -0.11 | -0.11 | 8.064 | -0.293 | 7.771 | 50 | 50 | 0 | 0 | -465 | -1395 | -2790 | -2687.57
TMS | CW21_1 | S40840/2 (PR24 Fleet - Life expired Enhancement (cost to convert to electrical) (Water)) | Costs above base of converting life-expired transport to electric or alternative fuelled vehicle. | Feasible | £m | 3 | 4.853 | -0.375 | 4.478 | 4.418 | -0.399 | 4.019 | 3.579 | -0.428 | 3.151 | 2.608 | -0.475 | 2.133 | 0.768 | -0.675 | 0.093 | 16.226 | -2.352 | 13.874 | 0% | 100% | -808 | -2100 | -3847 | -6094 | -8762 | 1377
TMS | CW21_2 | S40142/2 (PR24 Hybrid air source heat pump/existing boiler for 4 corporate offices (Water)) | Lower GHG emission hybrid heating at four corporate offices | Feasible | £m | 3 | 0.406 | -0.002 | 0.404 | 0.408 | -0.054 | 0.354 | 0 | -0.036 | -0.036 | 0 | -0.024 | -0.024 | 0 | -0.017 | -0.017 | 0.814 | -0.133 | 0.681 | 0% | 100% | -132.5 | -397.52 | -662.54 | -927.56 | -1192.58 | -1703.58
TMS | CW21_3 | S40144/2 (PR24 Air source heat pump for site office (enhancement cost) (Water)) | Lower GHG emission heating for life-expired site office boilers | Feasible | £m | 3 | 0.334 | 0.003 | 0.337 | 0.335 | 0.015 | 0.35 | 0.337 | 0.027 | 0.364 | 0.338 | 0.04 | 0.378 | 0.34 | 0.054 | 0.394 | 1.684 | 0.139 | 1.823 | 0% | 100% | -33.33 | -100 | -200.04 | -333.39 | -500.06 | -241.81
NWT | E00001346 | Property emissions reductions | Decarbonising heat within our UUW owned property portfolio, focused at moving away from fossil fuel usage. | Selected | £m | 3 | 1.206 | 0 | 1.206 | 0 | 0 | 0 | 0 | 0 | 0 | 0 | 0 | 0 | 0 | 0 | 0 | 1.206 | 0 | 1.206 | 0 | 0.333 | -408.284 | -816.569 | -1224.853 | -1633.138 | -2041.422 | -1994.413
WSX | CW21_1 | Transport | Decarbonised Fleet Infrastructure | Selected | £m | 3 | 0.394 | 0 | 0.395 | 0.634 | 0.001 | 0.635 | 0.797 | 0.003 | 0.8 | 0.801 | 0.005 | 0.805 | 0.413 | 0.008 | 0.421 | 3.04 | 0.016 | 3.056 | [7 empty] | 1664.1
Wastewater - net zero enhancement schemes | bar: 1 to 7
Company | Scheme ID | Scheme name | Scheme description | Selected or Feasible | Units | DPs | 1 | 2 | 3 | 4 | 5 | 6 | 7 | 8 | 9 | 10 | 11 | 12 | 13 | 14 | 15 | 16 | 17 | 18 | 19 | 20 | 21 | 22 | 23 | 24 | 25 | 26
[7 empty] | Scheme Capex | Scheme Opex | Scheme Totex | Scheme Capex | Scheme Opex | Scheme Totex | Scheme Capex | Scheme Opex | Scheme Totex | Scheme Capex | Scheme Opex | Scheme Totex | Scheme Capex | Scheme Opex | Scheme Totex | AMP8 Capex Total | AMP8 Opex Total | AMP8 Totex Total | Water Resources costs (% of AMP 8 Totex) | Water Network + costs (% of AMP 8 Totex) | Scheme benefits (cumulative impact on tCO2e) | Scheme benefits (cumulative impact on tCO2e) | Scheme benefits (cumulative impact on tCO2e) | Scheme benefits (cumulative impact on tCO2e) | Scheme benefits (cumulative impact on tCO2e) | Overall scheme impact on total greehouse gas emissions (total impact on tCO2e)
[7 empty] | 1: 2025-26; 4: 2026-27; 7: 2027-28; 10: 2028-29; 13: 2029-30; 16: 2025-30 | 2025-26 | 2026-27 | 2027-28 | 2028-29 | 2029-30 | 2029-30
ANH | CWW22.31 | Logistics Fleet CO2 emissions 2025-26 | Electrification of HGVs 2025-26 | Selected | £m | 3 | 1.352 | -0.239 | 1.114 | 0 | -0.239 | -0.239 | 0 | -0.239 | -0.239 | 0 | -0.239 | -0.239 | 0 | -0.239 | -0.239 | 1.352 | -1.194 | 0.159 | 0 | 100 | -770.646 | -1514.292 | -2311.938 | -3082.584 | -3853.23 | -3853.23
ANH | CWW22.32 | Logistics fleet CO2 emissions 2026-27 | Electrification of HGVs | Selected | £m | 3 | 0 | 0 | 0 | 1.62 | -0.187 | 1.433 | 0 | -0.187 | -0.187 | 0 | -0.187 | -0.187 | 0 | -0.187 | -0.187 | 1.62 | -0.747 | 0.873 | 0 | 100 |  | -577.988 | -1155.976 | -1733.964 | -2311.952 | -2311.952
ANH | CWW22.33 | Logistics fleet CO2 emissions 2027-28 | Electrification of HGVs | Selected | £m | 3 | 0 | 0 | 0 | 0 | 0 | 0 | 2.054 | -0.249 | 1.805 | 0 | -0.249 | -0.249 | 0 | -0.249 | -0.249 | 2.054 | -0.747 | 1.307 | 0 | 100 |  |  | -770.616 | -1514.292 | -2311.938 | -2311.848
ANH | CWW22.34 | Logistics fleet CO2 emissions 2028-29 | Electrification of HGVs | Selected | £m | 3 | 0 | 0 | 0 | 0 | 0 | 0 | 0 | 0 | 0 | 1.789 | -0.217 | 1.573 | 0 | -0.217 | -0.217 | 1.789 | -0.433 | 1.356 | 0 | 100 |  |  |  | -674.286 | -1348.572 | -1348.572
ANH | CWW22.35 | Logistics fleet CO2 emissions 2029-30 | Electrification of HGVs | Selected | £m | 3 | 0 | 0 | 0 | 0 | 0 | 0 | 0 | 0 | 0 | 0 | 0 | 0 | 4.51 | -0.588 | 3.922 | 4.51 | -0.588 | 3.922 | 0 | 100 |  |  |  |  | -1830.29 | -1830.285
HDD | CWW22.2 | Heat Decarbonisation | Replacement of fossil fuel boilers with heat pumps for space heating - Included in our Net Zero Challenge Fund Investment Case | Select from Dropdown | £m | 3 | 1: 0.038; 3: 0.038; 6: 0; 9: 0; 12: 0; 15: 0; 16: 0.038; 17: 0; 18: 0.038; 19: 100 |  | -5.473 | -10.947 | -16.42 | -21.893 | -21.033
SVE | NZ#5 | EV Charging Infrastructure | EV charge points - Included in our Net Zero Challenge Fund Investment Case | Selected | £m | 3 | 0 | 0 | 0 | 0.72 | 0 | 0.72 | 0 | 0 | 0 | 0 | 0 | 0 | 0 | 0 | 0 | 0.72 | 0 | 0.72 | 42.222 | 57.778 | 0 | 0 | -311.4 | -934.2 | -1868.4 | -1850.81
SVE | NZ#6 | Heat pumps | Replacement of fossil fuel boilers with heat pumps for space heating - Included in our Net Zero Challenge Fund Investment Case | Selected | £m | 3 | 6.598 | 0 | 6.598 | 0 | 0 | 0 | 0 | -0.06 | -0.06 | 0 | -0.09 | -0.09 | 0 | -0.09 | -0.09 | 6.598 | -0.24 | 6.358 | 42.222 | 57.778 | 0 | 0 | -209.25 | -627.75 | -1255.5 | -1171.69
TMS | CWW22_8 | S40040/4 (PR24 Fleet - Life expired Enhancement (cost to convert to electrical) (Waste)) | Costs above base of converting life-expired transport to electric or alternative fuelled vehicle. | Feasible | £m | 3 | 7.279 | -0.562 | 6.717 | 6.627 | -0.599 | 6.028 | 5.369 | -0.642 | 4.727 | 3.912 | -0.713 | 3.199 | 1.152 | -1.013 | 0.139 | 24.339 | -3.529 | 20.81 | 83% | 17% | -1212 | -3150 | -5770 | -9140 | -13142 | 2067
TMS | CWW22_9 | S40841/1 (PR24 Hybrid air source heat pump/existing boiler for 4 corporate offices (Waste)) | Lower GHG emission hybrid heating at four corporate offices | Feasible | £m | 3 | 0.609 | -0.004 | 0.605 | 0.611 | -0.082 | 0.529 | 0 | -0.054 | -0.054 | 0 | -0.037 | -0.037 | 0 | -0.025 | -0.025 | 1.22 | -0.202 | 1.018 | 100% | 0% | -198.77 | -596.3 | -993.83 | -1391.36 | -1788.89 | -1609.89
TMS | CWW22_10 | S40842/2 (PR24 Air source heat pump for site office (enhancement cost) (Waste)) | Lower GHG emission heating for life-expired site office boilers | Feasible | £m | 3 | 0.501 | 0.005 | 0.506 | 0.503 | 0.022 | 0.525 | 0.505 | 0.041 | 0.546 | 0.507 | 0.06 | 0.567 | 0.51 | 0.081 | 0.591 | 2.526 | 0.209 | 2.735 | 100% | 0% | -50 | -150.019 | -300.038 | -500.067 | -750.066 | -362.516
UUW | E00001346 | Property emissions reductions | Decarbonising heat within our UUW owned property portfolio, focused at moving away from fossil fuel usage. | Selected | £m | 3 | 2.411 | 0 | 2.411 | 0 | 0 | 0 | 0 | 0 | 0 | 0 | 0 | 0 | 0 | 0 | 0 | 2.411 | 0 | 2.411 | 0.333 | 0.333 | -816.324 | -1632.648 | -2448.972 | -3265.296 | -4081.62 | -3987.629
WSX | CWW22_4 | Transport | Decarbonised Fleet Infrastructure | Selected | £m | 3 | 0.92 | 0.001 | 0.921 | 1.48 | 0.001 | 1.481 | 1.859 | 0.007 | 1.866 | 1.868 | 0.011 | 1.879 | 0.964 | 0.018 | 0.983 | 7.092 | 0.038 | 7.131 | [7 empty] | 3882.9
Key input data is the assessment of costs and benefits of relevant EV charging infrastructure and heat pump schemes proposed in companies in tables CW21 and CWW22 in October 2023. Note this data is not on fountain.

## Data Formatted
Water
Company | Scheme ID | Scheme name | 18 | 25
|  |  | AMP8 Totex Total | Scheme benefits (cumulative impact on tCO2e)
2029-30
AFW | AFW_EV | Net Zero: Electric Vehicles | 4.302 | -4700.2
HDD |  | EV & low carbon alternative fuels & charge points | 1.145 | -563.82
HDD |  | Heat decarbonisation | 0.015 | -8.373
SVE | NZ#1w | EV Charging Infrastructure | 0.88 | -2283.6
SVE | NZ#2w | Heat pumps | 7.771 | -2790
TMS | CW21_1 | S40840/2 (PR24 Fleet - Life expired Enhancement (cost to convert to electrical) (Water)) | 13.874 | -8762
TMS | CW21_2 | S40142/2 (PR24 Hybrid air source heat pump/existing boiler for 4 corporate offices (Water)) | 0.681 | -1192.58
TMS | CW21_3 | S40144/2 (PR24 Air source heat pump for site office (enhancement cost) (Water)) | 1.823 | -500.06
NWT | E00001346 | Property emissions reductions | 1.206 | -2041.422
WSX | CW21_1 | Transport | 3.056
Wastewater
Company | Scheme ID | Scheme name | 18 | 25
|  |  | AMP8 Totex Total | Scheme benefits (cumulative impact on tCO2e)
2029-30
ANH | CWW22.31-35 | Logistics Fleet CO2 emissions 2025-26, 2026-27, 2027-28, 2028-29, 2029-30 | 7.617 | -11655.98
HDD | CWW22.2 | Heat Decarbonisation | 0.038 | -21.893
SVE | NZ#5 | EV Charging Infrastructure | 0.72 | -1868.4
SVE | NZ#6 | Heat pumps | 6.358 | -1255.5
TMS | CWW22_8 | S40040/4 (PR24 Fleet - Life expired Enhancement (cost to convert to electrical) (Waste)) | 20.81 | -13142
TMS | CWW22_9 | S40841/1 (PR24 Hybrid air source heat pump/existing boiler for 4 corporate offices (Waste)) | 1.018 | -1788.89
TMS | CWW22_10 | S40842/2 (PR24 Air source heat pump for site office (enhancement cost) (Waste)) | 2.735 | -750.066
NWT | E00001346 | Property emissions reductions | 2.411 | -4081.62
WSX | CWW22_4 | Transport | 7.131
Key input data is the assessment of costs and benefits of relevant EV charging infrastructure and heat pump schemes proposed in companies in tables CW21 and CWW22.
Following review of ANH's business plan, the relevant ANH schemes in CWW22 have been assessed as one scheme.

## PR24 BP PCL
Water PCL
Company | 2024-25 | 2029-30
ANH | 116064.243 | 110634.0591
WSH | 55765.8993 | 45102.36
HDD | 6270.42 | 5977.052
NES | 112269.02 | 106840
SRN | 56380 | 53742.2042
SVE | 190566.98 | 181651.1096
SWB | 67490 | 62326
TMS | 156096.39 | 152556.33
NWT | 131752.52 | 125588.3441
WSX | 31049.39 | 29847.76
YKY | 111475.32 | 104744.99
AFW | 57124.24 | 55688.8801
BRL | 29308.47 | 27690.7606
PRT | 8007.72 | 7300.27
SES | 21656.36 | 18586.83
SEW | 51678.17 | 49260.3541
SSC | 59625.14 | 56835.5171
Wastewater PCL
Company | 2024-25 | 2029-30
ANH | 231350.437 | 226020.4351
WSH | 103013.4982 | 102772.0018
HDD | 2445.57 | 2389.2274
NES | 127815.47 | 103341.48
SRN | 171798 | 167840.0059
SVE | 327279.8018 | 319739.7167
SWB | 83274 | 80342.8252
TMS | 375947.83 | 359506.51
NWT | 274074.92 | 273432.4011
WSX | 112616.53 | 107560.2778
YKY | 159199.7462 | 158826.5313
Water PCL data and Wastewater PCL data taken from the relevant assessment templates.

## Data overides
Water schemes | [5 empty] | Reasoning for overides
Company | Scheme ID | Scheme name | 18 | 25 |  | Company | Scheme ID | Scheme name | AMP8 Totex Total (£m) | Scheme benefits (cumulative impact on tCO2e) 2029-2030 | Year 5 benefit (impact on tCO2e, 2029-2030)
|  |  | AMP8 Totex Total | Scheme benefits (cumulative impact on tCO2e) 2029-2030 | Year 5 benefit (impact on tCO2e, 2029-2030)
AFW | AFW_EV | Net Zero: Electric Vehicles | 1.922 | -2350.1 | -1612.8 | AFW |  |  | Updated following company query response. Costs proportion relating to EV charging infra. | Updated following company query response. Benefits allocated 50/50 between vehicles and charging infrastructure
HDD |  | EV & low carbon alternative fuels & charge points |  | 0 | -23.03 | HDD
HDD |  | Heat decarbonisation | Scheme removed |  |  | HDD |  |  | Updated based on DD Representation BPT- scheme removed. | Updated based on DD Representation BPT- scheme removed.
SEW |  | Transport offset (electrifying fleet) | 4.31 | -685.5 | -241.5 | SEW |  |  | Updated based on DD Representation | Updated based on DD Representation | Updated based on DD Representation
SVE | NZ#1w | EV Charging Infrastructure |  | 0 | -1142 | SVE
SVE | NZ#2w | Heat pumps |  | 0 | -1395 | SVE
SVE |  | HVO diesel replacement | 0.33 | -4158 | -2079 | SVE
TMS | CW21_1 | S40840/2 (PR24 Fleet - Life expired Enhancement (cost to convert to electrical) (Water)) | 3.32 | -4381 | -1334 | TMS |  |  | Updated following company query response. Costs proportion relating to EV charging infra | Updated following company query response. Benefits allocated 50/50 between vehicles and charging infrastructure
TMS | CW21_2 | S40142/2 (PR24 Hybrid air source heat pump/existing boiler for 4 corporate offices (Water)) |  | 0 | -264.44 | TMS
TMS | CW21_3 | S40144/2 (PR24 Air source heat pump for site office (enhancement cost) (Water)) |  | 0 | -166.67 | TMS
NWT | E00001346 | Property emissions reductions | Scheme removed |  |  | NWT |  | Updated based on DD Representation | Updated based on DD Representation | Updated based on DD Representation
WSX | CW21_1 | Transport |  | 1584 | -528 | WSX |  | Updated based on DD Representation | Updated based on DD Representation | Updated based on DD Representation
YKY |  | EV charging | 1.5 | -1093 | -668 | YKY |  | Updated based on DD Representation | Updated based on DD Representation | Updated based on DD Representation
YKY |  | Low carbon heat | 0.5 | -377 | -84 | YKY |  | Updated based on DD Representation | Updated based on DD Representation | Updated based on DD Representation
YKY |  | Emergent opportunities (HVO) | 0.4 | -1693 | -677 | YKY |  | Updated based on DD Representation | Updated based on DD Representation | Updated based on DD Representation
Wastewater schemes | [5 empty] | Reasoning for overides
Company | Scheme ID | Scheme name | 18 | 25 |  | Company | Scheme ID | Scheme name | 18 | 25
|  |  | AMP8 Totex Total | Scheme benefits (cumulative impact on tCO2e) 2029-2030 | Year 5 benefit (impact on tCO23, 2029-2030) |  |  |  | AMP8 Totex Total | Scheme benefits (cumulative impact on tCO2e) 2029-2030
ANH | CWW22.31-35 | Logistics Fleet CO2 emissions 2025-26, 2026-27, 2027-28, 2028-29, 2029-30 | 2.418 | -5827.99 | -4623.824 | ANH |  |  | Updated following company query response. Costs proportion relating to EV charging infra | Updated following company query response. Benefits allocated 50/50 between vehicles and charging infrastructure
HDD | CWW22.2 | Heat Decarbonisation | Scheme removed |  |  | HDD |  |  | Updated based on DD Representation BPT- scheme removed. | Updated based on DD Representation BPT- scheme removed.
SVE | NZ#5 | EV Charging Infrastructure |  | 0 | -934.2 | SVE
SVE | NZ#6 | Heat pumps |  | 0 | -628 | SVE
SVE |  | HVO | 0.271 | -3402 | -1701
TMS | CWW22_8 | S40040/4 (PR24 Fleet - Life expired Enhancement (cost to convert to electrical) (Waste)) | 4.978 | -6571 | -2001 | TMS |  |  | Updated following company query response. Costs proportion relating to EV charging infra | Updated following company query response. Benefits allocated 50/50 between vehicles and charging infrastructure
TMS | CWW22_9 | S40841/1 (PR24 Hybrid air source heat pump/existing boiler for 4 corporate offices (Waste)) |  | 0 | -397.53 | TMS
TMS | CWW22_10 | S40842/2 (PR24 Air source heat pump for site office (enhancement cost) (Waste)) |  | 0 | -250 | TMS
NWT | E00001346 | Property emissions reductions | Scheme removed |  |  | NWT
WSX | CWW22_4 | Transport |  | -2941 | -980 | WSX
WSX | CWW22_6 | Exported Heat | 2.2813 | -3640.05 | -1213.81
YKY |  | EV charging | 1.5 | -1093 | -668 | YKY |  | Updated based on DD Representation | Updated based on DD Representation | Updated based on DD Representation
YKY |  | low carbon heat | 0.9 | -739 | -164 | YKY |  | Updated based on DD Representation | Updated based on DD Representation | Updated based on DD Representation
YKY |  | emergent opportunities (HVO) | 0.4 | -1693 | -677 | YKY |  | Updated based on DD Representation | Updated based on DD Representation | Updated based on DD Representation
Key input data is the assessment of costs and benefits of relevant EV charging infrastructure and heat pump schemes proposed in companies in tables CW21 and CWW22.
Only EV charging infrastructure costs and heat pump costs are relevant for the net zero base cost adjustment. We reviewed company business plans and queried companies to determine the relevant costs.

## Final Inputs
Water schemes
Company | Scheme ID | Scheme name | AMP8 Totex Total | Scheme benefits (cumulative impact on tCO2e) 2029-2030 | Year 5 benefit (impact on tCO23, 2029-2030)
AFW | AFW_EV | Net Zero: Electric Vehicles | 1.922 | -2350.1 | -1612.8
HDD |  | EV & low carbon alternative fuels & charge points | 1.145 | -563.82 | -23.03
HDD |  | Heat decarbonisation | Scheme removed
SEW |  |  | 4.31 | -685.5 | -241.5
SVE | NZ#1w | EV Charging Infrastructure | 0.88 | -2283.6 | -1142
SVE | NZ#2w | Heat pumps | 7.771 | -2790 | -1395
SVE |  | HVO | 0.33 | -4158 | -2079
TMS | CW21_1 | S40840/2 (PR24 Fleet - Life expired Enhancement (cost to convert to electrical) (Water)) | 3.32 | -4381 | -1334
TMS | CW21_2 | S40142/2 (PR24 Hybrid air source heat pump/existing boiler for 4 corporate offices (Water)) | 0.681 | -1192.58 | -264.44
TMS | CW21_3 | S40144/2 (PR24 Air source heat pump for site office (enhancement cost) (Water)) | 1.823 | -500.06 | -166.67
NWT | E00001346 | Property emissions reductions | Scheme removed
WSX | CW21_1 | Transport | 3.056 | 1584 | -528
YKY |  | EV Charging | 1.5 | -1093 | -668
YKY |  | Low carbon heat | 0.5 | -377 | -84
YKY |  | Emergent Opportunities (HVO) | 0.4 | -1693 | -677
Wastewater schemes
Company | Scheme ID | Scheme name | AMP8 Totex Total | Scheme benefits (cumulative impact on tCO2e) 2029-2030 | Year 5 benefit (impact on tCO23, 2029-2030)
ANH | CWW22.31-35 | Logistics Fleet CO2 emissions 2025-26, 2026-27,2027-28,2028-2029, 2029-2030 | 2.418 | -5827.99 | -4623.824
HDD | CWW22.2 | Heat Decarbonisation | Scheme removed
SVE | NZ#5 | EV Charging Infrastructure | 0.72 | -1868.4 | -934.2
SVE | NZ#6 | Heat pumps | 6.358 | -1255.5 | -628
SVE |  |  | 0.271 | -3402 | -1701
TMS | CWW22_8 | S40040/4 (PR24 Fleet - Life expired Enhancement (cost to convert to electrical) (Waste)) | 4.978 | -6571 | -2001
TMS | CWW22_9 | S40841/1 (PR24 Hybrid air source heat pump/existing boiler for 4 corporate offices (Waste)) | 1.018 | -1788.89 | -397.53
TMS | CWW22_10 | S40842/2 (PR24 Air source heat pump for site office (enhancement cost) (Waste)) | 2.735 | -750.066 | -250
NWT | E00001346 | Property emissions reductions | Scheme removed
WSX | CWW22_4 | Transport | 7.131 | -2941 | -980
wsx | CWW22_6 | Exported Heat | 2.2813 | -3640.05 | -1213.81
YKY |  | EV charging | 1.5 | -1093 | -668
YKY |  | Low carbon heat | 0.9 | -739 | -164
YKY |  | Emergent opportunities (HVO) | 0.4 | -1693 | -677
Note: Final dataset including overrides.

## Percentage reduction in tCO2e
Calculation using cumulative benefits | [9 empty] | Calculation using Year 5 benefits
Water schemes | [9 empty] | Water schemes
Company | Scheme ID | Scheme name | AMP8 Totex Total | Scheme benefits (cumulative impact on tCO2e) 2029-2030 | Costs/scheme benefit (£/tCO2e) | 2024-25 PCL | tCO2e after challenge | % reduction in tCO2e |  | Company | Scheme ID | Scheme name | AMP8 Totex Total | Scheme benefits (in-year impact on tCO2e) 2029-2030 | Costs/scheme benefit (£/tCO2e) | 2024-25 PCL | tCO2e after challenge | % reduction in tCO2e
AFW | AFW_EV | Net Zero: Electric Vehicles | 1.922 | -2350.1 | -817.8375 | 57124.24 | 54774.14 | -4.114% |  | AFW | AFW_EV | Net Zero: Electric Vehicles | 1.922 | -1612.8 | -1191.7163 | 57124.24 | 55511.44 | -2.823%
HDD |  | EV & low carbon alternative fuels & charge points | 1.145 | -563.82 | -2030.79 | 6270.42 | 5706.6 | -8.992% |  | HDD |  | EV & low carbon alternative fuels & charge points | 1.145 | -23.03 | -49717.7594 | 6270.42 | 6247.39 | -0.3673%
HDD |  | Heat Decarbonisation | Scheme removed | [6 empty] | HDD |  | Heat Decarbonisation | Scheme removed
SEW |  | Transport offset (Electrifying fleet) | 4.31 | -685.5 | -6287.3815 | 51678.17 | 50992.67 | -1.326% |  | SEW |  | Transport offset (Electrifying fleet) | 4.31 | -241.5 | -17846.7909 | 51678.17 | 51436.67 | -0.4673%
SVE | NZ#1w | EV Charging Infrastructure | 0.88 | -2283.6 | -385.3565 | 190566.98 | 181335.38 | -4.844% | Three SVE schemes assessed together | SVE | NZ#1w | EV Charging Infrastructure | 0.88 | -1142 | -770.5779 | 190566.98 | 185950.98 | -2.422%
SVE | NZ#2w | Heat pumps | 7.771 | -2790 | -2785.3047 | 190566.98 |  |  |  | SVE | NZ#2w | Heat pumps | 7.771 | -1395 | -5570.6093 | 190566.98
SVE |  | HVO | 0.33 | -4158 | -79.3651 | 190566.98 |  |  |  | SVE |  | HVO | 0.33 | -2079 | -158.7302 | 190566.98
TMS | CW21_1 | S40840/2 (PR24 Fleet - Life expired Enhancement (cost to convert to electrical) (Water)) | 3.32 | -4381 | -757.8178 | 156096.39 | 150022.75 | -3.891% | Three TMS schemes assessed together here | TMS | CW21_1 | S40840/2 (PR24 Fleet - Life expired Enhancement (cost to convert to electrical) (Water)) | 3.32 | -1334 | -2488.7556 | 156096.39 | 154331.28 | -1.131%
TMS | CW21_2 | S40142/2 (PR24 Hybrid air source heat pump/existing boiler for 4 corporate offices (Water)) | 0.681 | -1192.58 | -571.0309 | 156096.39 |  |  |  | TMS | CW21_2 | S40142/2 (PR24 Hybrid air source heat pump/existing boiler for 4 corporate offices (Water)) | 0.681 | -264.44 | -2575.2534 | 156096.39
TMS | CW21_3 | S40144/2 (PR24 Air source heat pump for site office (enhancement cost) (Water)) | 1.823 | -500.06 | -3645.5625 | 156096.39 |  |  |  | TMS | CW21_3 | S40144/2 (PR24 Air source heat pump for site office (enhancement cost) (Water)) | 1.823 | -166.67 | -10937.7812 | 156096.39
NWT | E00001346 | Property emissions reductions | Scheme removed | [6 empty] | NWT | E00001346 | Property emissions reductions | Scheme removed
WSX | CW21_1 | Transport | 3.056 | 1584 | 1929.2929 | 31049.39 | 32633.39 | 5.102% |  | WSX | CW21_1 | Transport | 3.056 | -528 | -5787.8788 | 31049.39 | 30521.39 | -1.701%
YKY |  | EV charging | 1.5 | -1093 | -1372.3696 | 111475.32 | 108312.32 | -2.837% | Three YKY schemes assessed together | YKY |  | EV Charging | 1.5 | -668 | -2245.509 | 111475.32 | 110046.32 | -1.282%
YKY |  | Low carbon heat | 0.5 | -377 | -1326.2599 | 111475.32 |  |  |  | YKY |  | Low carbon heat | 0.5 | -84 | -5952.381 | 111475.32
YKY |  | Emergent opportunities (HVO) | 0.4 | -1693 | -236.267 | 111475.32 |  |  |  | YKY |  | Emergent opportunities (HVO) | 0.4 | -677 | -590.8419 | 111475.32
Water Median |  |  |  |  | 817.8375 |  |  | -3.891% |  | Water Median |  |  |  |  | -2575.2534 |  |  | -1.282%
Wastewater schemes | [9 empty] | Wastewater schemes
Company | Scheme ID | Scheme name | AMP8 Totex Total | Scheme benefits (cumulative impact on tCO2e) 2029-2030 | Costs/scheme benefit (£/tCO2e) | 2024-25 PCL | tCO2e after challenge | % reduction in tCO2e |  | Company | Scheme ID | Scheme name | AMP8 Totex Total | Scheme benefits (cumulative impact on tCO2e) 2029-2030 | Costs/scheme benefit (£/tCO2e) | 2024-25 PCL | tCO2e after challenge | % reduction in tCO2e
ANH | CWW22.31-35 | Logistics Fleet CO2 emissions 2025-26, 2026-27, 2027-28, 2028-9, 2029-30 | 2.418 | -5827.99 | -414.8943 | 231350.437 | 225522.447 | -2.519% |  | ANH | CWW22.31-35 | Logistics Fleet CO2 emissions 2025-26, 2026-27, 2027-28, 2028-9, 2029-30 | 2.418 | -4623.824 | -522.9438 | 231350.437 | 226726.613 | -1.999%
HDD | CWW22.2 | Heat Decarbonisation | [7 empty] | HDD | CWWW22.2 | Heat Decarbonisation
SVE | NZ#5 | EV Charging Infrastructure | 0.72 | -1868.4 | -385.3565 | 327279.8018 | 320753.9018 | -1.994% | Three SVE schemes assessed together here | SVE | NZ#5 | EV Charging Infrastructure | 0.72 | -934.2 | -770.7129 | 327279.8018 | 324016.6018 | -0.9971%
SVE | NZ#6 | Heat pumps | 6.358 | -1255.5 | -5064.1179 | 327279.8018 |  |  |  | SVE | NZ#6 | Heat pumps | 6.358 | -628 | -10124.2038 | 327279.8018
SVE |  |  | 0.271 | -3402 | -79.659 | 327279.8018 |  |  |  | SVE |  |  | 0.271 | -1701 | -159.318 | 327279.8018
TMS | CWW22_8 | S40040/4 (PR24 Fleet - Life expired Enhancement (cost to convert to electrical) (Waste)) | 4.978 | -6571 | -757.5711 | 375947.83 | 366837.874 | -2.423% | Three TMS schemes assessed together here | TMS | CWW22_8 | S40040/4 (PR24 Fleet - Life expired Enhancement (cost to convert to electrical) (Waste)) | 4.978 | -2001 | -2487.7561 | 375947.83 | 373299.3 | -0.7045%
TMS | CWW22_9 | S40841/1 (PR24 Hybrid air source heat pump/existing boiler for 4 corporate offices (Waste)) | 1.018 | -1788.89 | -569.068 | 375947.83 |  |  |  | TMS | CWW22_9 | S40841/1 (PR24 Hybrid air source heat pump/existing boiler for 4 corporate offices (Waste)) | 1.018 | -397.53 | -2560.813 | 375947.83
TMS | CWW22_10 | S40842/2 (PR24 Air source heat pump for site office (enhancement cost) (Waste)) | 2.735 | -750.066 | -3646.3458 | 375947.83 |  |  |  | TMS | CWW22_10 | S40842/2 (PR24 Air source heat pump for site office (enhancement cost) (Waste)) | 2.735 | -250 | -10940 | 375947.83
NWT | E00001346 | Property emissions reductions | Scheme removed | [6 empty] | NWT | E00001346 | Property emissions reductions | Scheme removed
WSX | CWW22_4 | Transport | 7.131 | -2941 | -2424.6855 | 112616.53 | 106035.48 | -5.844% | Two WSX schemes assessed together here | WSX | CWW22_4 | Transport | 7.131 | -980 | -7276.5306 | 112616.53 | 110422.72 | -1.948%
WSX | CWW22_6 |  | 2.2813 | -3640.05 | -626.7222 | 112616.53 |  |  |  | WSX | CWW22_6 |  | 2.2813 | -1213.81 | -1879.454 | 112616.53
YKY |  | EV charging | 1.5 | -1093 | -1372.3696 | 159199.7462 | 155674.7462 | -2.214% |  | YKY |  | EV Charging | 1.5 | -668 | -2245.509 | 159199.7462 | 157690.7462 | -0.9479%
YKY |  | Low carbon heat | 0.9 | -739 | -1217.862 | 159199.7462 |  |  |  | YKY |  | Low carbon heat | 0.9 | -164 | -5487.8049 | 159199.7462
YKY |  | Emergent opportunities (HVO) | 0.4 | -1693 | -236.267 | 159199.7462 |  |  |  | YKY |  | Emergent opportunities (HVO) | 0.4 | -677 | -590.8419 | 159199.7462
wasterwater median |  |  |  |  | 597.8951 |  |  | -2.423% |  | wastewater median |  |  |  |  | 2062.4815 |  |  | -0.9971%
Overall median |  |  |  |  | 757.8178 |  |  | -2.678% |  | Overall median |  |  |  |  | 2488.7556 |  |  | -1.206%
Percentage reduction in tCO2e for water and wastewater

## Company allowances
Cost adjustment calculation
Water
Company | Target reduction in GHG | 2024-25 PCLs | tCO2e challenge | Median unit cost (£) | Water cost adjustment (£m)
ANH | -2.678% | 116064.243 | -3108.5005 | 757.8178 | 2.3557
WSH | -2.678% | 55765.8993 | -1493.555 | 757.8178 | 1.1318
HDD | -2.678% | 6270.42 | -167.9381 | 757.8178 | 0.12727
NES | -2.678% | 112269.02 | -3006.8546 | 757.8178 | 2.2786
SRN | -2.678% | 56380 | -1510.0022 | 757.8178 | 1.1443
SVE | -2.678% | 190566.98 | -5103.8765 | 757.8178 | 3.8678
SWB | -2.678% | 67490 | -1807.5567 | 757.8178 | 1.3698
TMS | -2.678% | 156096.39 | -4180.6649 | 757.8178 | 3.1682
NWT | -2.678% | 131752.52 | -3528.6732 | 757.8178 | 2.6741
WSX | -2.678% | 31049.39 | -831.5829 | 757.8178 | 0.63019
YKY | -2.678% | 111475.32 | -2985.5973 | 757.8178 | 2.2625
AFW | -2.678% | 57124.24 | -1529.9349 | 757.8178 | 1.1594
BRL | -2.678% | 29308.47 | -784.9566 | 757.8178 | 0.59485
PRT | -2.678% | 8007.72 | -214.4674 | 757.8178 | 0.16253
SEW | -2.678% | 51678.17 | -1384.075 | 757.8178 | 1.0489
SSC | -2.678% | 59625.14 | -1596.9154 | 757.8178 | 1.2102
SES | -2.678% | 21656.36 | -580.0133 | 757.8178 | 0.43954
Total |  | 1262580.2824 | -33815.1645 |  | 25.6257
Wastewater
Company | Target reduction in GHG | 2024-25 PCLs | tCO2e challenge | Median unit cost (£) | Wastewater cost adjustment (£m)
ANH | -2.678% | 231350.437 | -6196.1629 | 757.8178 | 4.6956
WSH | -2.678% | 103013.4982 | -2758.9678 | 757.8178 | 2.0908
HDD | -2.678% | 2445.57 | -65.4987 | 757.8178 | 0.049636
NES | -2.678% | 127815.47 | -3423.2288 | 757.8178 | 2.5942
SRN | -2.678% | 171798 | -4601.1946 | 757.8178 | 3.4869
SVE | -2.678% | 327279.8018 | -8765.3993 | 757.8178 | 6.6426
SWB | -2.678% | 83274 | -2230.293 | 757.8178 | 1.6902
TMS | -2.678% | 375947.83 | -10068.855 | 757.8178 | 7.6304
NWT | -2.678% | 274074.92 | -7340.435 | 757.8178 | 5.5627
WSX | -2.678% | 112616.53 | -3016.1619 | 757.8178 | 2.2857
YKY | -2.678% | 159199.7462 | -4263.7808 | 757.8178 | 3.2312
Total |  | 1968815.8032 | -52729.9779 |  | 39.9597

## Company benefits
GHG emissions reduction benefits
Water (benefits)
Company | Target reduction in GHG | 2024-25 PCLs | tCO2e challenge | 2029-30 PCLs | 2029-30 PCLs after uplift | Initial reduction over AMP8 | Reduction over AMP8 after uplift
ANH | -1.206% | 116064.243 | -1400.1295 | 110634.0591 | 109233.9296 | -4.679% | -5.885%
WSH | -1.206% | 55765.8993 | -672.7264 | 45102.36 | 44429.6336 | -19.12% | -20.33%
HDD | -1.206% | 6270.42 | -75.6426 | 5977.052 | 5901.4094 | -4.679% | -5.885%
NES | -1.206% | 112269.02 | -1354.3462 | 106840 | 105485.6538 | -4.836% | -6.042%
SVE | -1.206% | 190566.98 | -2298.8859 | 181651.1096 | 179352.2237 | -4.679% | -5.885%
SWB | -1.206% | 67490 | -814.1589 | 62326 | 61511.8411 | -7.652% | -8.858%
SRN | -1.206% | 56380 | -680.1345 | 53742.2042 | 53062.0697 | -4.679% | -5.885%
TMS | -1.206% | 156096.39 | -1883.0533 | 152556.33 | 150673.2767 | -2.268% | -3.474%
NWT | -1.206% | 131752.52 | -1589.3835 | 125588.3441 | 123998.9606 | -4.679% | -5.885%
WSX | -1.206% | 31049.39 | -374.5612 | 29847.76 | 29473.1988 | -3.87% | -5.076%
YKY | -1.206% | 111475.32 | -1344.7715 | 104744.99 | 103400.2185 | -6.038% | -7.244%
AFW | -1.206% | 57124.24 | -689.1126 | 55688.8801 | 54999.7675 | -2.513% | -3.719%
BRL | -1.206% | 29308.47 | -353.5598 | 27690.7606 | 27337.2008 | -5.52% | -6.726%
PRT | -1.206% | 8007.72 | -96.6003 | 7300.27 | 7203.6697 | -8.835% | -10.04%
SEW | -1.206% | 51678.17 | -623.4145 | 49260.3541 | 48636.9397 | -4.679% | -5.885%
SSC | -1.206% | 59625.14 | -719.282 | 56835.5171 | 56116.2351 | -4.679% | -5.885%
SES | -1.206% | 21656.36 | -261.2494 | 18586.83 | 18325.5806 | -14.17% | -15.38%
Total |  | 1262580.2824 | -15231.012 | 1194372.8209 | 1179141.8088 | -5.402% | -6.609%
Wastewater (benefits)
Company | Target reduction in GHG | 2024-25 PCLs | tCO2e challenge | 2029-30 PCLs | 2029-30 PCLs after uplift | Initial reduction over AMP8 | Reduction over AMP8 after uplift
ANH | -1.206% | 231350.437 | -2790.8731 | 226020.4351 | 223229.562 | -2.304% | -3.51%
WSH | -1.206% | 103013.4982 | -1242.6931 | 102772.0018 | 101529.3086 | -0.2344% | -1.441%
HDD | -1.206% | 2445.57 | -29.5019 | 2389.2274 | 2359.7255 | -2.304% | -3.51%
NES | -1.206% | 127815.47 | -1541.8892 | 103341.48 | 101799.5908 | -19.15% | -20.35%
SRN | -1.206% | 171798 | -2072.4681 | 167840.0059 | 165767.5377 | -2.304% | -3.51%
SVE | -1.206% | 327279.8018 | -3948.1074 | 319739.7167 | 315791.6093 | -2.304% | -3.51%
SWB | -1.206% | 83274 | -1004.5676 | 80342.8252 | 79338.2576 | -3.52% | -4.726%
TMS | -1.206% | 375947.83 | -4535.2094 | 359506.51 | 354971.3006 | -4.373% | -5.58%
NWT | -1.206% | 274074.92 | -3306.2756 | 273432.4011 | 270126.1254 | -0.2344% | -1.441%
WSX | -1.206% | 112616.53 | -1358.5383 | 107560.2778 | 106201.7395 | -4.49% | -5.696%
YKY | -1.206% | 159199.7462 | -1920.4904 | 158826.5313 | 156906.0409 | -0.2344% | -1.441%
Total |  | 1968815.8032 | -23750.6142 | 1901771.4122 | 1878020.7979 | -3.405% | -4.612%

## Allowances
Water
Company | Water cost adjustment (£M) | 2029-30 PCLs after uplift
ANH | 2.3557 | 109233.9296
WSH | 1.1318 | 44429.6336
HDD | 0.12727 | 5901.4094
NES | 2.2786 | 105485.6538
SRN | 1.1443 | 53062.0697
SVE | 3.8678 | 179352.2237
SWB | 1.3698 | 61511.8411
TMS | 3.1682 | 150673.2767
NWT | 2.6741 | 123998.9606
WSX | 0.63019 | 29473.1988
YKY | 2.2625 | 103400.2185
AFW | 1.1594 | 54999.7675
BRL | 0.59485 | 27337.2008
PRT | 0.16253 | 7203.6697
SEW | 1.0489 | 48636.9397
SSC | 1.2102 | 56116.2351
SES | 0.43954 | 18325.5806
Total | 25.6257 | 1179141.8088
Wastewater
Company | Wastewater cost adjustment (£M) | 2029-2030 PCL after uplift (tCO2e)
ANH | 4.6956 | 223229.562
WSH | 2.0908 | 101529.3086
HDD | 0.049636 | 2359.7255
NES | 2.5942 | 101799.5908
SRN | 3.4869 | 165767.5377
SVE | 6.6426 | 315791.6093
SWB | 1.6902 | 79338.2576
TMS | 7.6304 | 354971.3006
NWT | 5.5627 | 270126.1254
WSX | 2.2857 | 106201.7395
YKY | 3.2312 | 156906.0409
AFW | 0 | 0
BRL | 0 | 0
PRT | 0 | 0
SEW | 0 | 0
SSC | 0 | 0
SES | 0 | 0
Total | 39.9597 | 1878020.7979