## VUC-Pass
CP6 VUC Calculator: |  | Passenger vehicles
V7i: March 2023
Vehicle data
Vehicle name/class
Vehicle type
Number of axles
Speed (max, mph)
Route speed (max, mph)
Speed (operating, mph)
| Tare weight (t) |  | Seats
Operating weight (t)
Unsprung mass (kg)
Curving class
Ct factor
Calculated VUC
2023/24 prices
VUC
VUC Breakdown
Track
Structures
Signals (variable)
Signals (fixed)
Surface damage

## VUC-Freight
CP6 VUC Calculator: |  |  | Freight vehicles
V7i: March 2023
Vehicle data
Vehicle name/class
Load condition
Number of axles
Weight (t)
Unsprung mass (kg)
Curving class
Suspension band
RFC value?
Suspension factor
Ct factor (structures)
Calculated VUC
All values in £/kGTM |  |  | 2023/24 prices
|  | Existing CP5 rate? |  | 2019/20 | 2020/21 | 2021/22 | 2022/23 | 2023/24

## Freight (hidden)
FREIGHT VEHICLE CHARACTERISTIC DATA
B | D | E |  |  | H | I | J | K | M | L |  | Q
Vehicle type | Laden/Unladen | Commodity | 2016/17 vehicle miles where available | 2016/17 kgtm where available | Operating weight (t) | Freight speed (mph) | Axles | Unsprung mass (kg/axle) | Curving Class | Suspension band | RFC factor (Y/N) | Bespoke suspension factor | NR comments | Look up code | Vehicle Type (Tare* / Laden**) | Commodity Type | 2018/19 (£/kgtm, 2017/18 prices prices) | £/kgtm (2017/18 prices)
1 | N/A | Other | 1 | 1 | 42 | 25 | 4 | 1700 | Coach_8 | 6 | N | N |  | 1Other | 1 | Other | 1.228 | 1.3819
2 | N/A | Other | 1 | 1 | 37.2 | 25 | 4 | 1260 | Coach_12_40 | 6 | N | N |  | 2Other | 2 | Other | 1.3974 | 1.6003
3 | N/A | Other | 1 | 1 | 36.8 | 25 | 4 | 1260 | Coach_16_40 | 6 | N | N |  | 3Other | 3 | Other | 1.5406 | 1.7801
4 | N/A | Other | 1 | 1 | 45.2 | 25 | 4 | 1860 | Coach_60_50 | 6 | N | N |  | 4Other | 4 | Other | 2.1836 | 2.7172
08/0 | N/A | Chemicals | 277 | 14.127 | 49 | 16 | 3 | 3650 | Shunter | N/A | N | N |  | 08/0Chemicals | 08/0 | Chemicals | 3.3107 | 3.2685
08/0 | N/A | Coal ESI | 1 | 1 | 49 | 24 | 3 | 3650 | Shunter | N/A | N | N |  | 08/0Coal ESI | 08/0 | Coal ESI | 3.3805 | 3.5547
08/0 | N/A | Construction Materials | 9 | 0.45 | 49 | 29 | 3 | 3650 | Shunter | N/A | N | N |  | 08/0Construction Materials | 08/0 | Construction Materials | 3.4753 | 3.7421
08/0 | N/A | Domestic Automotive | 1 | 1 | 49 | 25 | 3 | 3650 | Shunter | N/A | N | N |  | 08/0Domestic Automotive | 08/0 | Domestic Automotive | 3.584 | 3.5917
08/0 | N/A | Domestic Intermodal | 19 | 0.95 | 49 | 33 | 3 | 3650 | Shunter | N/A | N | N |  | 08/0Domestic Intermodal | 08/0 | Domestic Intermodal | 3.6787 | 3.8962
08/0 | N/A | Enterprise | 1 | 1 | 49 | 27 | 3 | 3650 | Shunter | N/A | N | N |  | 08/0Enterprise | 08/0 | Enterprise | 3.5796 | 3.6664
08/0 | N/A | Other | 1 | 1 | 49 | 25 | 3 | 3650 | Shunter | N/A | N | N |  | 08/0Other | 08/0 | Other | 3.4128 | 3.5917
08/0 | N/A | Petroleum | 21 | 1.071 | 49 | 23 | 3 | 3650 | Shunter | N/A | N | N |  | 08/0Petroleum | 08/0 | Petroleum | 3.4027 | 3.518
08/0 | N/A | Steel | 1 | 1 | 49 | 25 | 3 | 3650 | Shunter | N/A | N | N |  | 08/0Steel | 08/0 | Steel | 3.417 | 3.5917
08/9 | N/A | Domestic Automotive | 1 | 1 | 49 | 25 | 3 | 3650 | Shunter | N/A | N | N |  | 08/9Domestic Automotive | 08/9 | Domestic Automotive | 3.5869 | 3.5917
08/9 | N/A | Enterprise | 1 | 1 | 49 | 27 | 3 | 3650 | Shunter | N/A | N | N |  | 08/9Enterprise | 08/9 | Enterprise | 3.5748 | 3.6664
09/0 | N/A | Coal ESI | 1 | 1 | 49 | 24 | 3 | 3650 | Shunter | N/A | N | N |  | 09/0Coal ESI | 09/0 | Coal ESI | 3.3845 | 3.5547
09/2 | N/A | Coal ESI | 1 | 1 | 51 | 24 | 3 | 3650 | Shunter | N/A | N | N |  | 09/2Coal ESI | 09/2 | Coal ESI | 3.3803 | 3.6487
09/2 | N/A | Industrial Minerals | 1 | 1 | 51 | 18 | 3 | 3650 | Shunter | N/A | N | N |  | 09/2Industrial Minerals | 09/2 | Industrial Minerals | 3.3413 | 3.4298
09/2 | N/A | Other | 1 | 1 | 51 | 25 | 3 | 3650 | Shunter | N/A | N | N |  | 09/2Other | 09/2 | Other | 3.4233 | 3.6862
20/0 | N/A | Coal ESI | 1 | 1 | 73 | 24 | 4 | 3810 | Loco2_50 | N/A | N | N |  | 20/0Coal ESI | 20/0 | Coal ESI | 4.1339 | 6.0204
20/0 | N/A | Construction Materials | 56 | 4.088 | 73 | 29 | 4 | 3810 | Loco2_50 | N/A | N | N |  | 20/0Construction Materials | 20/0 | Construction Materials | 4.2325 | 6.2251
20/0 | N/A | Enterprise | 1 | 1 | 73 | 27 | 4 | 3810 | Loco2_50 | N/A | N | N |  | 20/0Enterprise | 20/0 | Enterprise | 4.3621 | 6.1422
20/0 | N/A | Other | 40564 | 2975.527 | 73 | 25 | 4 | 3810 | Loco2_50 | N/A | N | N |  | 20/0Other | 20/0 | Other | 4.1806 | 6.0606
20/3 | N/A | Chemicals | 1 | 1 | 73 | 16 | 4 | 3810 | Loco2_50 | N/A | N | N |  | 20/3Chemicals | 20/3 | Chemicals | 4.0724 | 5.7119
20/3 | N/A | Coal ESI | 1 | 1 | 73 | 24 | 4 | 3810 | Loco2_50 | N/A | N | N |  | 20/3Coal ESI | 20/3 | Coal ESI | 4.1339 | 6.0204
20/3 | N/A | Construction Materials | 28 | 2.128 | 73 | 29 | 4 | 3810 | Loco2_50 | N/A | N | N |  | 20/3Construction Materials | 20/3 | Construction Materials | 4.2448 | 6.2251
20/3 | N/A | Domestic Intermodal | 1 | 1 | 73 | 33 | 4 | 3810 | Loco2_50 | N/A | N | N |  | 20/3Domestic Intermodal | 20/3 | Domestic Intermodal | 4.4884 | 6.3948
20/3 | N/A | Mail and Premium Logistics | 1 | 1 | 73 | 78 | 4 | 3810 | Loco2_50 | N/A | N | N |  | 20/3Mail and Premium Logistics | 20/3 | Mail and Premium Logistics | 5.6333 | 8.5963
20/3 | N/A | Other | 15458 | 1173.718 | 73 | 25 | 4 | 3810 | Loco2_50 | N/A | N | N |  | 20/3Other | 20/3 | Other | 4.193 | 6.0606
20/3 | N/A | Steel | 1 | 1 | 73 | 25 | 4 | 3810 | Loco2_50 | N/A | N | N |  | 20/3Steel | 20/3 | Steel | 4.193 | 6.0606
20/9 | N/A | Coal ESI | 1 | 1 | 73 | 24 | 4 | 3810 | Loco2_50 | N/A | N | N |  | 20/9Coal ESI | 20/9 | Coal ESI | 4.1339 | 6.0204
20/9 | N/A | Construction Materials | 28 | 2.072 | 73 | 29 | 4 | 3810 | Loco2_50 | N/A | N | N |  | 20/9Construction Materials | 20/9 | Construction Materials | 4.2325 | 6.2251
20/9 | N/A | Enterprise | 1 | 1 | 73 | 27 | 4 | 3810 | Loco2_50 | N/A | N | N |  | 20/9Enterprise | 20/9 | Enterprise | 4.3621 | 6.1422
20/9 | N/A | Other | 10126 | 749.185 | 73 | 25 | 4 | 3810 | Loco2_50 | N/A | N | N |  | 20/9Other | 20/9 | Other | 4.1806 | 6.0606
25/3 | N/A | Other | 1 | 1 | 74 | 25 | 4 | 3500 | Loco2_50 | N/A | N | N |  | 25/3Other | 25/3 | Other | 4.1662 | 6.0679
26/1 | N/A | Other | 244 | 18.178 | 73 | 25 | 4 | 3500 | Loco2_50 | N/A | N | N |  | 26/1Other | 26/1 | Other | 4.1593 | 6.0468
31/1 | N/A | Construction Materials | 1 | 1 | 107 | 29 | 6 | 3370 | Loco3_50 | N/A | N | N |  | 31/1Construction Materials | 31/1 | Construction Materials | 4.0886 | 5.8902
31/1 | N/A | Other | 2091 | 225.643 | 107 | 25 | 6 | 3370 | Loco3_50 | N/A | N | N |  | 31/1Other | 31/1 | Other | 4.0419 | 5.7414
31/4 | N/A | Other | 8998 | 979.688 | 107 | 25 | 6 | 3370 | Loco3_50 | N/A | N | N |  | 31/4Other | 31/4 | Other | 4.0419 | 5.7414
31/6 | N/A | Coal ESI | 1 | 1 | 107 | 24 | 6 | 3370 | Loco3_50 | N/A | N | N |  | 31/6Coal ESI | 31/6 | Coal ESI | 3.998 | 5.7051
31/6 | N/A | Coal Other | 1 | 1 | 107 | 25 | 6 | 3370 | Loco3_50 | N/A | N | N |  | 31/6Coal Other | 31/6 | Coal Other | 4.0419 | 5.7414
31/6 | N/A | Other | 1 | 1 | 107 | 25 | 6 | 3370 | Loco3_50 | N/A | N | N |  | 31/6Other | 31/6 | Other | 4.0419 | 5.7414
33/0 | N/A | Other | 895 | 69.81 | 76 | 25 | 4 | 3500 | Loco2_50 | N/A | N | N |  | 33/0Other | 33/0 | Other | 3.8814 | 6.1189
33/2 | N/A | Other | 1 | 1 | 76 | 25 | 6 | 3500 | Loco2_50 | N/A | N | N |  | 33/2Other | 33/2 | Other | 3.4566 | 4.8317
37/0 | N/A | Biomass | 1 | 1 | 105 | 34 | 6 | 3238 | Loco3_50 | N/A | N | N |  | 37/0Biomass | 37/0 | Biomass | 4.13 | 6.0408
37/0 | N/A | Chemicals | 1 | 1 | 105 | 16 | 6 | 3238 | Loco3_50 | N/A | N | N |  | 37/0Chemicals | 37/0 | Chemicals | 3.9313 | 5.4111
37/0 | N/A | Coal ESI | 1 | 1 | 105 | 24 | 6 | 3238 | Loco3_50 | N/A | N | N |  | 37/0Coal ESI | 37/0 | Coal ESI | 3.9845 | 5.6784
37/0 | N/A | Coal Other | 1 | 1 | 105 | 25 | 6 | 3238 | Loco3_50 | N/A | N | N |  | 37/0Coal Other | 37/0 | Coal Other | 4.0271 | 5.7133
37/0 | N/A | Construction Materials | 1 | 0 | 105 | 29 | 6 | 3238 | Loco3_50 | N/A | N | N |  | 37/0Construction Materials | 37/0 | Construction Materials | 4.072 | 5.856
37/0 | N/A | Domestic Automotive | 1 | 1 | 105 | 25 | 6 | 3238 | Loco3_50 | N/A | N | N |  | 37/0Domestic Automotive | 37/0 | Domestic Automotive | 4.2019 | 5.7133
37/0 | N/A | Domestic Intermodal | 1 | 1 | 105 | 33 | 6 | 3238 | Loco3_50 | N/A | N | N |  | 37/0Domestic Intermodal | 37/0 | Domestic Intermodal | 4.293 | 6.0033
37/0 | N/A | Domestic Waste | 1 | 1 | 105 | 24 | 6 | 3238 | Loco3_50 | N/A | N | N |  | 37/0Domestic Waste | 37/0 | Domestic Waste | 4.1608 | 5.6784
37/0 | N/A | Enterprise | 1 | 1 | 105 | 27 | 6 | 3238 | Loco3_50 | N/A | N | N |  | 37/0Enterprise | 37/0 | Enterprise | 4.1941 | 5.7841
37/0 | N/A | European Automotive | 1 | 1 | 105 | 31 | 6 | 3238 | Loco3_50 | N/A | N | N |  | 37/0European Automotive | 37/0 | European Automotive | 4.2697 | 5.9291
37/0 | N/A | European Conventional | 1 | 1 | 105 | 31 | 6 | 3238 | Loco3_50 | N/A | N | N |  | 37/0European Conventional | 37/0 | European Conventional | 4.2397 | 5.9291
37/0 | N/A | European Intermodal | 1 | 1 | 105 | 38 | 6 | 3238 | Loco3_50 | N/A | N | N |  | 37/0European Intermodal | 37/0 | European Intermodal | 4.3525 | 6.1935
37/0 | N/A | General Merchandise | 1 | 1 | 105 | 30 | 6 | 3238 | Loco3_50 | N/A | N | N |  | 37/0General Merchandise | 37/0 | General Merchandise | 4.2282 | 5.8924
37/0 | N/A | Industrial Minerals | 1 | 1 | 105 | 18 | 6 | 3238 | Loco3_50 | N/A | N | N |  | 37/0Industrial Minerals | 37/0 | Industrial Minerals | 3.9519 | 5.4758
37/0 | N/A | Iron Ore | 1 | 1 | 105 | 25 | 6 | 3238 | Loco3_50 | N/A | N | N |  | 37/0Iron Ore | 37/0 | Iron Ore | 3.9955 | 5.7133
37/0 | N/A | Mail and Premium Logistics | 1 | 1 | 105 | 78 | 6 | 3238 | Loco3_50 | N/A | N | N |  | 37/0Mail and Premium Logistics | 37/0 | Mail and Premium Logistics | 5.2899 | 7.9182
37/0 | N/A | Other | 78995 | 8328.888 | 105 | 25 | 6 | 3238 | Loco3_50 | N/A | N | N |  | 37/0Other | 37/0 | Other | 4.027 | 5.7133
37/0 | N/A | Petroleum | 270 | 28.35 | 105 | 23 | 6 | 3238 | Loco3_50 | N/A | N | N |  | 37/0Petroleum | 37/0 | Petroleum | 4.0051 | 5.6438
37/0 | N/A | Royal Mail | 1 | 1 | 105 | 78 | 6 | 3238 | Loco3_50 | N/A | N | N |  | 37/0Royal Mail | 37/0 | Royal Mail | 5.2899 | 7.9182
37/0 | N/A | Steel | 28 | 2.884 | 105 | 25 | 6 | 3238 | Loco3_50 | N/A | N | N |  | 37/0Steel | 37/0 | Steel | 4.0271 | 5.7133
37/4 | N/A | Biomass | 1 | 1 | 107 | 34 | 6 | 3238 | Loco3_50 | N/A | N | N |  | 37/4Biomass | 37/4 | Biomass | 4.1364 | 6.068
37/4 | N/A | Chemicals | 37 | 3.959 | 107 | 16 | 6 | 3238 | Loco3_50 | N/A | N | N |  | 37/4Chemicals | 37/4 | Chemicals | 3.9355 | 5.4296
37/4 | N/A | Coal ESI | 1 | 1 | 107 | 24 | 6 | 3238 | Loco3_50 | N/A | N | N |  | 37/4Coal ESI | 37/4 | Coal ESI | 3.9888 | 5.7
37/4 | N/A | Coal Other | 1 | 1 | 107 | 25 | 6 | 3238 | Loco3_50 | N/A | N | N |  | 37/4Coal Other | 37/4 | Coal Other | 4.0321 | 5.7354
37/4 | N/A | Construction Materials | 1 | 1 | 107 | 29 | 6 | 3238 | Loco3_50 | N/A | N | N |  | 37/4Construction Materials | 37/4 | Construction Materials | 4.0776 | 5.8802
37/4 | N/A | Domestic Automotive | 1 | 1 | 107 | 25 | 6 | 3238 | Loco3_50 | N/A | N | N |  | 37/4Domestic Automotive | 37/4 | Domestic Automotive | 4.2111 | 5.7354
37/4 | N/A | Domestic Intermodal | 1 | 1 | 107 | 33 | 6 | 3238 | Loco3_50 | N/A | N | N |  | 37/4Domestic Intermodal | 37/4 | Domestic Intermodal | 4.3034 | 6.0299
37/4 | N/A | Domestic Waste | 1 | 1 | 107 | 24 | 6 | 3238 | Loco3_50 | N/A | N | N |  | 37/4Domestic Waste | 37/4 | Domestic Waste | 4.1688 | 5.7
37/4 | N/A | Enterprise | 1 | 1 | 107 | 27 | 6 | 3238 | Loco3_50 | N/A | N | N |  | 37/4Enterprise | 37/4 | Enterprise | 4.2025 | 5.8072
37/4 | N/A | European Automotive | 1 | 1 | 107 | 31 | 6 | 3238 | Loco3_50 | N/A | N | N |  | 37/4European Automotive | 37/4 | European Automotive | 4.2798 | 5.9545
37/4 | N/A | European Conventional | 1 | 1 | 107 | 31 | 6 | 3238 | Loco3_50 | N/A | N | N |  | 37/4European Conventional | 37/4 | European Conventional | 4.2486 | 5.9545
37/4 | N/A | European Intermodal | 1 | 1 | 107 | 38 | 6 | 3238 | Loco3_50 | N/A | N | N |  | 37/4European Intermodal | 37/4 | European Intermodal | 4.3637 | 6.2234
37/4 | N/A | General Merchandise | 1 | 1 | 107 | 30 | 6 | 3238 | Loco3_50 | N/A | N | N |  | 37/4General Merchandise | 37/4 | General Merchandise | 4.237 | 5.9172
37/4 | N/A | Industrial Minerals | 1 | 1 | 107 | 18 | 6 | 3238 | Loco3_50 | N/A | N | N |  | 37/4Industrial Minerals | 37/4 | Industrial Minerals | 3.9563 | 5.495
37/4 | N/A | Iron Ore | 1 | 1 | 107 | 25 | 6 | 3238 | Loco3_50 | N/A | N | N |  | 37/4Iron Ore | 37/4 | Iron Ore | 4 | 5.7354
37/4 | N/A | Mail and Premium Logistics | 1 | 1 | 107 | 78 | 6 | 3238 | Loco3_50 | N/A | N | N |  | 37/4Mail and Premium Logistics | 37/4 | Mail and Premium Logistics | 5.3217 | 7.9864
37/4 | N/A | Other | 31509 | 3371.463 | 107 | 25 | 6 | 3238 | Loco3_50 | N/A | N | N |  | 37/4Other | 37/4 | Other | 4.0321 | 5.7354
37/4 | N/A | Petroleum | 1 | 1 | 107 | 23 | 6 | 3238 | Loco3_50 | N/A | N | N |  | 37/4Petroleum | 37/4 | Petroleum | 4.01 | 5.665
37/4 | N/A | Royal Mail | 1 | 1 | 107 | 78 | 6 | 3238 | Loco3_50 | N/A | N | N |  | 37/4Royal Mail | 37/4 | Royal Mail | 5.3217 | 7.9864
37/4 | N/A | Steel | 1 | 1 | 107 | 25 | 6 | 3238 | Loco3_50 | N/A | N | N |  | 37/4Steel | 37/4 | Steel | 4.0321 | 5.7354
37/5 | N/A | Biomass | 1 | 1 | 107 | 34 | 6 | 3238 | Loco3_50 | N/A | N | N |  | 37/5Biomass | 37/5 | Biomass | 4.1364 | 6.068
37/5 | N/A | Chemicals | 1 | 0 | 107 | 16 | 6 | 3238 | Loco3_50 | N/A | N | N |  | 37/5Chemicals | 37/5 | Chemicals | 3.9355 | 5.4296
37/5 | N/A | Coal ESI | 1 | 1 | 107 | 24 | 6 | 3238 | Loco3_50 | N/A | N | N |  | 37/5Coal ESI | 37/5 | Coal ESI | 3.9888 | 5.7
37/5 | N/A | Coal Other | 1 | 1 | 107 | 25 | 6 | 3238 | Loco3_50 | N/A | N | N |  | 37/5Coal Other | 37/5 | Coal Other | 4.0321 | 5.7354
37/5 | N/A | Construction Materials | 1 | 1 | 107 | 29 | 6 | 3238 | Loco3_50 | N/A | N | N |  | 37/5Construction Materials | 37/5 | Construction Materials | 4.0776 | 5.8802
37/5 | N/A | Domestic Automotive | 1 | 1 | 107 | 25 | 6 | 3238 | Loco3_50 | N/A | N | N |  | 37/5Domestic Automotive | 37/5 | Domestic Automotive | 4.2112 | 5.7354
37/5 | N/A | Domestic Intermodal | 1 | 1 | 107 | 33 | 6 | 3238 | Loco3_50 | N/A | N | N |  | 37/5Domestic Intermodal | 37/5 | Domestic Intermodal | 4.3034 | 6.0299
37/5 | N/A | Domestic Waste | 1 | 1 | 107 | 24 | 6 | 3238 | Loco3_50 | N/A | N | N |  | 37/5Domestic Waste | 37/5 | Domestic Waste | 4.1689 | 5.7
37/5 | N/A | Enterprise | 1 | 1 | 107 | 27 | 6 | 3238 | Loco3_50 | N/A | N | N |  | 37/5Enterprise | 37/5 | Enterprise | 4.2025 | 5.8072
37/5 | N/A | European Automotive | 1 | 1 | 107 | 31 | 6 | 3238 | Loco3_50 | N/A | N | N |  | 37/5European Automotive | 37/5 | European Automotive | 4.2798 | 5.9545
37/5 | N/A | European Conventional | 1 | 1 | 107 | 31 | 6 | 3238 | Loco3_50 | N/A | N | N |  | 37/5European Conventional | 37/5 | European Conventional | 4.2486 | 5.9545
37/5 | N/A | European Intermodal | 1 | 1 | 107 | 38 | 6 | 3238 | Loco3_50 | N/A | N | N |  | 37/5European Intermodal | 37/5 | European Intermodal | 4.3637 | 6.2234
37/5 | N/A | General Merchandise | 1 | 1 | 107 | 30 | 6 | 3238 | Loco3_50 | N/A | N | N |  | 37/5General Merchandise | 37/5 | General Merchandise | 4.237 | 5.9172
37/5 | N/A | Industrial Minerals | 1 | 1 | 107 | 18 | 6 | 3238 | Loco3_50 | N/A | N | N |  | 37/5Industrial Minerals | 37/5 | Industrial Minerals | 3.9563 | 5.495
37/5 | N/A | Iron Ore | 1 | 1 | 107 | 25 | 6 | 3238 | Loco3_50 | N/A | N | N |  | 37/5Iron Ore | 37/5 | Iron Ore | 4 | 5.7354
37/5 | N/A | Mail and Premium Logistics | 1 | 1 | 107 | 78 | 6 | 3238 | Loco3_50 | N/A | N | N |  | 37/5Mail and Premium Logistics | 37/5 | Mail and Premium Logistics | 5.3217 | 7.9864
37/5 | N/A | Other | 10160 | 1087.427 | 107 | 25 | 6 | 3238 | Loco3_50 | N/A | N | N |  | 37/5Other | 37/5 | Other | 4.0321 | 5.7354
37/5 | N/A | Petroleum | 270 | 28.89 | 107 | 23 | 6 | 3238 | Loco3_50 | N/A | N | N |  | 37/5Petroleum | 37/5 | Petroleum | 4.01 | 5.665
37/5 | N/A | Royal Mail | 1 | 1 | 107 | 78 | 6 | 3238 | Loco3_50 | N/A | N | N |  | 37/5Royal Mail | 37/5 | Royal Mail | 5.3217 | 7.9864
37/5 | N/A | Steel | 1 | 1 | 107 | 25 | 6 | 3238 | Loco3_50 | N/A | N | N |  | 37/5Steel | 37/5 | Steel | 4.0321 | 5.7354
37/6 | N/A | Biomass | 1 | 1 | 105 | 34 | 6 | 3238 | Loco3_50 | N/A | N | N |  | 37/6Biomass | 37/6 | Biomass | 4.13 | 6.0408
37/6 | N/A | Chemicals | 210 | 22.05 | 105 | 16 | 6 | 3238 | Loco3_50 | N/A | N | N |  | 37/6Chemicals | 37/6 | Chemicals | 3.9313 | 5.4111
37/6 | N/A | Coal ESI | 1 | 1 | 105 | 24 | 6 | 3238 | Loco3_50 | N/A | N | N |  | 37/6Coal ESI | 37/6 | Coal ESI | 3.9845 | 5.6784
37/6 | N/A | Coal Other | 1 | 1 | 105 | 25 | 6 | 3238 | Loco3_50 | N/A | N | N |  | 37/6Coal Other | 37/6 | Coal Other | 4.0271 | 5.7133
37/6 | N/A | Construction Materials | 1 | 1 | 105 | 29 | 6 | 3238 | Loco3_50 | N/A | N | N |  | 37/6Construction Materials | 37/6 | Construction Materials | 4.072 | 5.856
37/6 | N/A | Domestic Automotive | 1 | 1 | 105 | 25 | 6 | 3238 | Loco3_50 | N/A | N | N |  | 37/6Domestic Automotive | 37/6 | Domestic Automotive | 4.2019 | 5.7133
37/6 | N/A | Domestic Intermodal | 1 | 1 | 105 | 33 | 6 | 3238 | Loco3_50 | N/A | N | N |  | 37/6Domestic Intermodal | 37/6 | Domestic Intermodal | 4.293 | 6.0033
37/6 | N/A | Domestic Waste | 1 | 1 | 105 | 24 | 6 | 3238 | Loco3_50 | N/A | N | N |  | 37/6Domestic Waste | 37/6 | Domestic Waste | 4.1604 | 5.6784
37/6 | N/A | Enterprise | 1 | 1 | 105 | 27 | 6 | 3238 | Loco3_50 | N/A | N | N |  | 37/6Enterprise | 37/6 | Enterprise | 4.1937 | 5.7841
37/6 | N/A | European Automotive | 1 | 1 | 105 | 31 | 6 | 3238 | Loco3_50 | N/A | N | N |  | 37/6European Automotive | 37/6 | European Automotive | 4.2697 | 5.9291
37/6 | N/A | European Conventional | 1 | 1 | 105 | 31 | 6 | 3238 | Loco3_50 | N/A | N | N |  | 37/6European Conventional | 37/6 | European Conventional | 4.2392 | 5.9291
37/6 | N/A | European Intermodal | 1 | 1 | 105 | 38 | 6 | 3238 | Loco3_50 | N/A | N | N |  | 37/6European Intermodal | 37/6 | European Intermodal | 4.3525 | 6.1935
37/6 | N/A | General Merchandise | 1 | 1 | 105 | 30 | 6 | 3238 | Loco3_50 | N/A | N | N |  | 37/6General Merchandise | 37/6 | General Merchandise | 4.2277 | 5.8924
37/6 | N/A | Industrial Minerals | 1 | 1 | 105 | 18 | 6 | 3238 | Loco3_50 | N/A | N | N |  | 37/6Industrial Minerals | 37/6 | Industrial Minerals | 3.9519 | 5.4758
37/6 | N/A | Iron Ore | 1 | 1 | 105 | 25 | 6 | 3238 | Loco3_50 | N/A | N | N |  | 37/6Iron Ore | 37/6 | Iron Ore | 3.9955 | 5.7133
37/6 | N/A | Mail and Premium Logistics | 1 | 1 | 105 | 78 | 6 | 3238 | Loco3_50 | N/A | N | N |  | 37/6Mail and Premium Logistics | 37/6 | Mail and Premium Logistics | 5.2899 | 7.9182
37/6 | N/A | Other | 149091 | 15654.555 | 105 | 25 | 6 | 3238 | Loco3_50 | N/A | N | N |  | 37/6Other | 37/6 | Other | 4.027 | 5.7133
37/6 | N/A | Petroleum | 1 | 1 | 105 | 23 | 6 | 3238 | Loco3_50 | N/A | N | N |  | 37/6Petroleum | 37/6 | Petroleum | 4.0051 | 5.6438
37/6 | N/A | Royal Mail | 1 | 1 | 105 | 78 | 6 | 3238 | Loco3_50 | N/A | N | N |  | 37/6Royal Mail | 37/6 | Royal Mail | 5.2899 | 7.9182
37/6 | N/A | Steel | 1 | 1 | 105 | 25 | 6 | 3238 | Loco3_50 | N/A | N | N |  | 37/6Steel | 37/6 | Steel | 4.0271 | 5.7133
37/7 | N/A | Other | 47316 | 5674.857 | 105 | 25 | 6 | 3238 | Loco3_50 | N/A | N | N |  | 37/7Other | 37/7 | Other | 4.027 | 5.7133
47/2 | N/A | Biomass | 1 | 1 | 114 | 34 | 6 | 3487 | Loco3_50 | N/A | N | N |  | 47/2Biomass | 47/2 | Biomass | 4.2048 | 6.2337
47/2 | N/A | Chemicals | 1 | 1 | 114 | 16 | 6 | 3487 | Loco3_50 | N/A | N | N |  | 47/2Chemicals | 47/2 | Chemicals | 3.9841 | 5.5266
47/2 | N/A | Coal ESI | 1 | 1 | 114 | 24 | 6 | 3487 | Loco3_50 | N/A | N | N |  | 47/2Coal ESI | 47/2 | Coal ESI | 4.0424 | 5.8248
47/2 | N/A | Coal Other | 1 | 1 | 114 | 25 | 6 | 3487 | Loco3_50 | N/A | N | N |  | 47/2Coal Other | 47/2 | Coal Other | 4.0899 | 5.864
47/2 | N/A | Construction Materials | 1 | 1 | 114 | 29 | 6 | 3487 | Loco3_50 | N/A | N | N |  | 47/2Construction Materials | 47/2 | Construction Materials | 4.1399 | 6.0247
47/2 | N/A | Domestic Automotive | 1 | 1 | 114 | 25 | 6 | 3487 | Loco3_50 | N/A | N | N |  | 47/2Domestic Automotive | 47/2 | Domestic Automotive | 4.2865 | 5.864
47/2 | N/A | Domestic Intermodal | 1 | 1 | 114 | 33 | 6 | 3487 | Loco3_50 | N/A | N | N |  | 47/2Domestic Intermodal | 47/2 | Domestic Intermodal | 4.3926 | 6.1912
47/2 | N/A | Domestic Waste | 1 | 1 | 114 | 24 | 6 | 3487 | Loco3_50 | N/A | N | N |  | 47/2Domestic Waste | 47/2 | Domestic Waste | 4.2398 | 5.8248
47/2 | N/A | Enterprise | 1 | 1 | 114 | 27 | 6 | 3487 | Loco3_50 | N/A | N | N |  | 47/2Enterprise | 47/2 | Enterprise | 4.2769 | 5.9436
47/2 | N/A | European Automotive | 1 | 1 | 114 | 31 | 6 | 3487 | Loco3_50 | N/A | N | N |  | 47/2European Automotive | 47/2 | European Automotive | 4.3621 | 6.1072
47/2 | N/A | European Conventional | 1 | 1 | 114 | 31 | 6 | 3487 | Loco3_50 | N/A | N | N |  | 47/2European Conventional | 47/2 | European Conventional | 4.3277 | 6.1072
47/2 | N/A | European Intermodal | 1 | 1 | 114 | 38 | 6 | 3487 | Loco3_50 | N/A | N | N |  | 47/2European Intermodal | 47/2 | European Intermodal | 4.4595 | 6.4072
47/2 | N/A | General Merchandise | 1 | 1 | 114 | 30 | 6 | 3487 | Loco3_50 | N/A | N | N |  | 47/2General Merchandise | 47/2 | General Merchandise | 4.315 | 6.0658
47/2 | N/A | Industrial Minerals | 1 | 1 | 114 | 18 | 6 | 3487 | Loco3_50 | N/A | N | N |  | 47/2Industrial Minerals | 47/2 | Industrial Minerals | 4.0067 | 5.5984
47/2 | N/A | Iron Ore | 1 | 1 | 114 | 25 | 6 | 3487 | Loco3_50 | N/A | N | N |  | 47/2Iron Ore | 47/2 | Iron Ore | 4.0546 | 5.864
47/2 | N/A | Mail and Premium Logistics | 1 | 1 | 114 | 78 | 6 | 3487 | Loco3_50 | N/A | N | N |  | 47/2Mail and Premium Logistics | 47/2 | Mail and Premium Logistics | 5.5233 | 8.3949
47/2 | N/A | Other | 372 | 41.664 | 114 | 25 | 6 | 3487 | Loco3_50 | N/A | N | N |  | 47/2Other | 47/2 | Other | 4.1072 | 5.864
47/2 | N/A | Petroleum | 1 | 1 | 114 | 23 | 6 | 3487 | Loco3_50 | N/A | N | N |  | 47/2Petroleum | 47/2 | Petroleum | 4.0655 | 5.786
47/2 | N/A | Royal Mail | 1 | 1 | 114 | 78 | 6 | 3487 | Loco3_50 | N/A | N | N |  | 47/2Royal Mail | 47/2 | Royal Mail | 5.5233 | 8.3949
47/2 | N/A | Steel | 1 | 1 | 114 | 25 | 6 | 3487 | Loco3_50 | N/A | N | N |  | 47/2Steel | 47/2 | Steel | 4.0899 | 5.864
47/4 | N/A | Biomass | 1 | 1 | 119 | 34 | 6 | 3487 | Loco3_50 | N/A | N | N |  | 47/4Biomass | 47/4 | Biomass | 4.2579 | 6.374
47/4 | N/A | Chemicals | 1 | 1 | 119 | 16 | 6 | 3487 | Loco3_50 | N/A | N | N |  | 47/4Chemicals | 47/4 | Chemicals | 4.0292 | 5.6354
47/4 | N/A | Coal ESI | 1 | 1 | 119 | 24 | 6 | 3487 | Loco3_50 | N/A | N | N |  | 47/4Coal ESI | 47/4 | Coal ESI | 4.1113 | 5.9453
47/4 | N/A | Coal Other | 1 | 1 | 119 | 25 | 6 | 3487 | Loco3_50 | N/A | N | N |  | 47/4Coal Other | 47/4 | Coal Other | 4.1385 | 5.9863
47/4 | N/A | Construction Materials | 44 | 5.236 | 119 | 29 | 6 | 3487 | Loco3_50 | N/A | N | N |  | 47/4Construction Materials | 47/4 | Construction Materials | 4.1931 | 6.1544
47/4 | N/A | Domestic Automotive | 1 | 1 | 119 | 25 | 6 | 3487 | Loco3_50 | N/A | N | N |  | 47/4Domestic Automotive | 47/4 | Domestic Automotive | 4.3504 | 5.9863
47/4 | N/A | Domestic Intermodal | 1403 | 166.957 | 119 | 33 | 6 | 3487 | Loco3_50 | N/A | N | N |  | 47/4Domestic Intermodal | 47/4 | Domestic Intermodal | 4.4538 | 6.3292
47/4 | N/A | Domestic Waste | 1 | 1 | 119 | 24 | 6 | 3487 | Loco3_50 | N/A | N | N |  | 47/4Domestic Waste | 47/4 | Domestic Waste | 4.2988 | 5.9453
47/4 | N/A | Enterprise | 1 | 1 | 119 | 27 | 6 | 3487 | Loco3_50 | N/A | N | N |  | 47/4Enterprise | 47/4 | Enterprise | 4.3365 | 6.0695
47/4 | N/A | European Automotive | 1 | 1 | 119 | 31 | 6 | 3487 | Loco3_50 | N/A | N | N |  | 47/4European Automotive | 47/4 | European Automotive | 4.426 | 6.241
47/4 | N/A | European Conventional | 1 | 1 | 119 | 31 | 6 | 3487 | Loco3_50 | N/A | N | N |  | 47/4European Conventional | 47/4 | European Conventional | 4.3895 | 6.241
47/4 | N/A | European Intermodal | 1 | 1 | 119 | 38 | 6 | 3487 | Loco3_50 | N/A | N | N |  | 47/4European Intermodal | 47/4 | European Intermodal | 4.5236 | 6.5566
47/4 | N/A | General Merchandise | 1 | 1 | 119 | 30 | 6 | 3487 | Loco3_50 | N/A | N | N |  | 47/4General Merchandise | 47/4 | General Merchandise | 4.376 | 6.1975
47/4 | N/A | Industrial Minerals | 1 | 1 | 119 | 18 | 6 | 3487 | Loco3_50 | N/A | N | N |  | 47/4Industrial Minerals | 47/4 | Industrial Minerals | 4.0526 | 5.7098
47/4 | N/A | Iron Ore | 1 | 1 | 119 | 25 | 6 | 3487 | Loco3_50 | N/A | N | N |  | 47/4Iron Ore | 47/4 | Iron Ore | 4.1011 | 5.9863
47/4 | N/A | Mail and Premium Logistics | 1 | 1 | 119 | 78 | 6 | 3487 | Loco3_50 | N/A | N | N |  | 47/4Mail and Premium Logistics | 47/4 | Mail and Premium Logistics | 5.6581 | 8.6714
47/4 | N/A | Other | 23839 | 2836.841 | 119 | 25 | 6 | 3487 | Loco3_50 | N/A | N | N |  | 47/4Other | 47/4 | Other | 4.1407 | 5.9863
47/4 | N/A | Petroleum | 1 | 1 | 119 | 23 | 6 | 3487 | Loco3_50 | N/A | N | N |  | 47/4Petroleum | 47/4 | Petroleum | 4.1132 | 5.9049
47/4 | N/A | Royal Mail | 1 | 1 | 119 | 78 | 6 | 3487 | Loco3_50 | N/A | N | N |  | 47/4Royal Mail | 47/4 | Royal Mail | 5.6581 | 8.6714
47/4 | N/A | Steel | 1 | 1 | 119 | 25 | 6 | 3487 | Loco3_50 | N/A | N | N |  | 47/4Steel | 47/4 | Steel | 4.1384 | 5.9863
47/7 | N/A | Biomass | 1 | 1 | 119 | 34 | 6 | 3487 | Loco3_50 | N/A | N | N |  | 47/7Biomass | 47/7 | Biomass | 4.2579 | 6.374
47/7 | N/A | Chemicals | 1 | 1 | 119 | 16 | 6 | 3487 | Loco3_50 | N/A | N | N |  | 47/7Chemicals | 47/7 | Chemicals | 4.0292 | 5.6354
47/7 | N/A | Coal ESI | 1 | 1 | 119 | 24 | 6 | 3487 | Loco3_50 | N/A | N | N |  | 47/7Coal ESI | 47/7 | Coal ESI | 4.0883 | 5.9453
47/7 | N/A | Coal Other | 1 | 1 | 119 | 25 | 6 | 3487 | Loco3_50 | N/A | N | N |  | 47/7Coal Other | 47/7 | Coal Other | 4.1384 | 5.9863
47/7 | N/A | Construction Materials | 171 | 20.349 | 119 | 29 | 6 | 3487 | Loco3_50 | N/A | N | N |  | 47/7Construction Materials | 47/7 | Construction Materials | 4.1903 | 6.1544
47/7 | N/A | Domestic Automotive | 1 | 1 | 119 | 25 | 6 | 3487 | Loco3_50 | N/A | N | N |  | 47/7Domestic Automotive | 47/7 | Domestic Automotive | 4.3474 | 5.9863
47/7 | N/A | Domestic Intermodal | 74 | 8.806 | 119 | 33 | 6 | 3487 | Loco3_50 | N/A | N | N |  | 47/7Domestic Intermodal | 47/7 | Domestic Intermodal | 4.4531 | 6.3292
47/7 | N/A | Domestic Waste | 1 | 1 | 119 | 24 | 6 | 3487 | Loco3_50 | N/A | N | N |  | 47/7Domestic Waste | 47/7 | Domestic Waste | 4.2981 | 5.9453
47/7 | N/A | Enterprise | 1 | 1 | 119 | 27 | 6 | 3487 | Loco3_50 | N/A | N | N |  | 47/7Enterprise | 47/7 | Enterprise | 4.3365 | 6.0695
47/7 | N/A | European Automotive | 1 | 1 | 119 | 31 | 6 | 3487 | Loco3_50 | N/A | N | N |  | 47/7European Automotive | 47/7 | European Automotive | 4.426 | 6.241
47/7 | N/A | European Conventional | 1 | 1 | 119 | 31 | 6 | 3487 | Loco3_50 | N/A | N | N |  | 47/7European Conventional | 47/7 | European Conventional | 4.3895 | 6.241
47/7 | N/A | European Intermodal | 1 | 1 | 119 | 38 | 6 | 3487 | Loco3_50 | N/A | N | N |  | 47/7European Intermodal | 47/7 | European Intermodal | 4.523 | 6.5566
47/7 | N/A | General Merchandise | 1 | 1 | 119 | 30 | 6 | 3487 | Loco3_50 | N/A | N | N |  | 47/7General Merchandise | 47/7 | General Merchandise | 4.3862 | 6.1975
47/7 | N/A | Industrial Minerals | 1 | 1 | 119 | 18 | 6 | 3487 | Loco3_50 | N/A | N | N |  | 47/7Industrial Minerals | 47/7 | Industrial Minerals | 4.0526 | 5.7098
47/7 | N/A | Iron Ore | 1 | 1 | 119 | 25 | 6 | 3487 | Loco3_50 | N/A | N | N |  | 47/7Iron Ore | 47/7 | Iron Ore | 4.1011 | 5.9863
47/7 | N/A | Mail and Premium Logistics | 1 | 1 | 119 | 78 | 6 | 3487 | Loco3_50 | N/A | N | N |  | 47/7Mail and Premium Logistics | 47/7 | Mail and Premium Logistics | 5.6581 | 8.6714
47/7 | N/A | Other | 5499 | 654.381 | 119 | 25 | 6 | 3487 | Loco3_50 | N/A | N | N |  | 47/7Other | 47/7 | Other | 4.1385 | 5.9863
47/7 | N/A | Petroleum | 95 | 11.305 | 119 | 23 | 6 | 3487 | Loco3_50 | N/A | N | N |  | 47/7Petroleum | 47/7 | Petroleum | 4.1131 | 5.9049
47/7 | N/A | Royal Mail | 1 | 1 | 119 | 78 | 6 | 3487 | Loco3_50 | N/A | N | N |  | 47/7Royal Mail | 47/7 | Royal Mail | 5.6581 | 8.6714
47/7 | N/A | Steel | 10547 | 1255.093 | 119 | 25 | 6 | 3487 | Loco3_50 | N/A | N | N |  | 47/7Steel | 47/7 | Steel | 4.1384 | 5.9863
50/0 | N/A | Other | 3936 | 460.512 | 117 | 25 | 6 | 3487 | Loco3_50 | N/A | N | N |  | 50/0Other | 50/0 | Other | 4.117 | 5.9335
56/0 | N/A | Biomass | 1 | 1 | 128 | 34 | 6 | 4049 | Loco3_50 | N/A | N | N |  | 56/0Biomass | 56/0 | Biomass | 4.4481 | 6.7692
56/0 | N/A | Chemicals | 1 | 1 | 128 | 16 | 6 | 4049 | Loco3_50 | N/A | N | N |  | 56/0Chemicals | 56/0 | Chemicals | 4.1795 | 5.897
56/0 | N/A | Coal ESI | 1 | 1 | 128 | 24 | 6 | 4049 | Loco3_50 | N/A | N | N |  | 56/0Coal ESI | 56/0 | Coal ESI | 4.25 | 6.2619
56/0 | N/A | Coal Other | 1 | 1 | 128 | 25 | 6 | 4049 | Loco3_50 | N/A | N | N |  | 56/0Coal Other | 56/0 | Coal Other | 4.3074 | 6.3103
56/0 | N/A | Construction Materials | 2225 | 278.125 | 128 | 29 | 6 | 4049 | Loco3_50 | N/A | N | N |  | 56/0Construction Materials | 56/0 | Construction Materials | 4.3685 | 6.5091
56/0 | N/A | Domestic Automotive | 1 | 1 | 128 | 25 | 6 | 4049 | Loco3_50 | N/A | N | N |  | 56/0Domestic Automotive | 56/0 | Domestic Automotive | 4.5459 | 6.3103
56/0 | N/A | Domestic Intermodal | 1 | 1 | 128 | 33 | 6 | 4049 | Loco3_50 | N/A | N | N |  | 56/0Domestic Intermodal | 56/0 | Domestic Intermodal | 4.6705 | 6.7162
56/0 | N/A | Domestic Waste | 9685 | 1210.793 | 128 | 24 | 6 | 4049 | Loco3_50 | N/A | N | N |  | 56/0Domestic Waste | 56/0 | Domestic Waste | 4.4892 | 6.2619
56/0 | N/A | Enterprise | 1 | 1 | 128 | 27 | 6 | 4049 | Loco3_50 | N/A | N | N |  | 56/0Enterprise | 56/0 | Enterprise | 4.5342 | 6.4086
56/0 | N/A | European Automotive | 1 | 1 | 128 | 31 | 6 | 4049 | Loco3_50 | N/A | N | N |  | 56/0European Automotive | 56/0 | European Automotive | 4.6385 | 6.6116
56/0 | N/A | European Conventional | 1 | 1 | 128 | 31 | 6 | 4049 | Loco3_50 | N/A | N | N |  | 56/0European Conventional | 56/0 | European Conventional | 4.5966 | 6.6116
56/0 | N/A | European Intermodal | 1 | 1 | 128 | 38 | 6 | 4049 | Loco3_50 | N/A | N | N |  | 56/0European Intermodal | 56/0 | European Intermodal | 4.7528 | 6.9862
56/0 | N/A | General Merchandise | 1 | 1 | 128 | 30 | 6 | 4049 | Loco3_50 | N/A | N | N |  | 56/0General Merchandise | 56/0 | General Merchandise | 4.5808 | 6.5601
56/0 | N/A | Industrial Minerals | 1 | 1 | 128 | 18 | 6 | 4049 | Loco3_50 | N/A | N | N |  | 56/0Industrial Minerals | 56/0 | Industrial Minerals | 4.2067 | 5.9845
56/0 | N/A | Iron Ore | 1 | 1 | 128 | 25 | 6 | 4049 | Loco3_50 | N/A | N | N |  | 56/0Iron Ore | 56/0 | Iron Ore | 4.2648 | 6.3103
56/0 | N/A | Mail and Premium Logistics | 1 | 1 | 128 | 78 | 6 | 4049 | Loco3_50 | N/A | N | N |  | 56/0Mail and Premium Logistics | 56/0 | Mail and Premium Logistics | 6.0863 | 9.5136
56/0 | N/A | Other | 25115 | 3140.473 | 128 | 25 | 6 | 4049 | Loco3_50 | N/A | N | N |  | 56/0Other | 56/0 | Other | 4.3074 | 6.3103
56/0 | N/A | Petroleum | 3733 | 466.649 | 128 | 23 | 6 | 4049 | Loco3_50 | N/A | N | N |  | 56/0Petroleum | 56/0 | Petroleum | 4.2778 | 6.2142
56/0 | N/A | Royal Mail | 1 | 1 | 128 | 78 | 6 | 4049 | Loco3_50 | N/A | N | N |  | 56/0Royal Mail | 56/0 | Royal Mail | 6.0863 | 9.5136
56/0 | N/A | Steel | 44576 | 5572.357 | 128 | 25 | 6 | 4049 | Loco3_50 | N/A | N | N |  | 56/0Steel | 56/0 | Steel | 4.3074 | 6.3103
57/0 | N/A | Biomass | 1 | 1 | 114 | 34 | 6 | 3487 | Loco3_50 | N/A | N | N |  | 57/0Biomass | 57/0 | Biomass | 4.2048 | 6.2337
57/0 | N/A | Chemicals | 1 | 0 | 114 | 16 | 6 | 3487 | Loco3_50 | N/A | N | N |  | 57/0Chemicals | 57/0 | Chemicals | 3.9841 | 5.5266
57/0 | N/A | Coal ESI | 1 | 1 | 114 | 24 | 6 | 3487 | Loco3_50 | N/A | N | N |  | 57/0Coal ESI | 57/0 | Coal ESI | 4.0424 | 5.8248
57/0 | N/A | Coal Other | 1 | 1 | 114 | 25 | 6 | 3487 | Loco3_50 | N/A | N | N |  | 57/0Coal Other | 57/0 | Coal Other | 4.0899 | 5.864
57/0 | N/A | Construction Materials | 1 | 1 | 114 | 29 | 6 | 3487 | Loco3_50 | N/A | N | N |  | 57/0Construction Materials | 57/0 | Construction Materials | 4.1399 | 6.0247
57/0 | N/A | Domestic Automotive | 1 | 1 | 114 | 25 | 6 | 3487 | Loco3_50 | N/A | N | N |  | 57/0Domestic Automotive | 57/0 | Domestic Automotive | 4.2865 | 5.864
57/0 | N/A | Domestic Intermodal | 1 | 1 | 114 | 33 | 6 | 3487 | Loco3_50 | N/A | N | N |  | 57/0Domestic Intermodal | 57/0 | Domestic Intermodal | 4.3882 | 6.1912
57/0 | N/A | Domestic Waste | 1 | 1 | 114 | 24 | 6 | 3487 | Loco3_50 | N/A | N | N |  | 57/0Domestic Waste | 57/0 | Domestic Waste | 4.2398 | 5.8248
57/0 | N/A | Enterprise | 1 | 1 | 114 | 27 | 6 | 3487 | Loco3_50 | N/A | N | N |  | 57/0Enterprise | 57/0 | Enterprise | 4.2769 | 5.9436
57/0 | N/A | European Automotive | 1 | 1 | 114 | 31 | 6 | 3487 | Loco3_50 | N/A | N | N |  | 57/0European Automotive | 57/0 | European Automotive | 4.3621 | 6.1072
57/0 | N/A | European Conventional | 1 | 1 | 114 | 31 | 6 | 3487 | Loco3_50 | N/A | N | N |  | 57/0European Conventional | 57/0 | European Conventional | 4.3277 | 6.1072
57/0 | N/A | European Intermodal | 1 | 1 | 114 | 38 | 6 | 3487 | Loco3_50 | N/A | N | N |  | 57/0European Intermodal | 57/0 | European Intermodal | 4.455 | 6.4072
57/0 | N/A | General Merchandise | 1 | 1 | 114 | 30 | 6 | 3487 | Loco3_50 | N/A | N | N |  | 57/0General Merchandise | 57/0 | General Merchandise | 4.3149 | 6.0658
57/0 | N/A | Industrial Minerals | 1 | 1 | 114 | 18 | 6 | 3487 | Loco3_50 | N/A | N | N |  | 57/0Industrial Minerals | 57/0 | Industrial Minerals | 4.0067 | 5.5984
57/0 | N/A | Iron Ore | 1 | 1 | 114 | 25 | 6 | 3487 | Loco3_50 | N/A | N | N |  | 57/0Iron Ore | 57/0 | Iron Ore | 4.0546 | 5.864
57/0 | N/A | Mail and Premium Logistics | 1 | 1 | 114 | 78 | 6 | 3487 | Loco3_50 | N/A | N | N |  | 57/0Mail and Premium Logistics | 57/0 | Mail and Premium Logistics | 5.5233 | 8.3949
57/0 | N/A | Other | 20404 | 2326.056 | 114 | 25 | 6 | 3487 | Loco3_50 | N/A | N | N |  | 57/0Other | 57/0 | Other | 4.0899 | 5.864
57/0 | N/A | Petroleum | 1 | 1 | 114 | 23 | 6 | 3487 | Loco3_50 | N/A | N | N |  | 57/0Petroleum | 57/0 | Petroleum | 4.0655 | 5.786
57/0 | N/A | Royal Mail | 1 | 1 | 114 | 78 | 6 | 3487 | Loco3_50 | N/A | N | N |  | 57/0Royal Mail | 57/0 | Royal Mail | 5.5233 | 8.3949
57/0 | N/A | Steel | 1 | 1 | 114 | 25 | 6 | 3487 | Loco3_50 | N/A | N | N |  | 57/0Steel | 57/0 | Steel | 4.0899 | 5.864
57/3 | N/A | Biomass | 1 | 1 | 117 | 34 | 6 | 3487 | Loco3_50 | N/A | N | N |  | 57/3Biomass | 57/3 | Biomass | 4.2345 | 6.3137
57/3 | N/A | Chemicals | 1 | 1 | 117 | 16 | 6 | 3487 | Loco3_50 | N/A | N | N |  | 57/3Chemicals | 57/3 | Chemicals | 4.0092 | 5.5883
57/3 | N/A | Coal ESI | 1 | 1 | 117 | 24 | 6 | 3487 | Loco3_50 | N/A | N | N |  | 57/3Coal ESI | 57/3 | Coal ESI | 4.0679 | 5.8933
57/3 | N/A | Coal Other | 1 | 1 | 117 | 25 | 6 | 3487 | Loco3_50 | N/A | N | N |  | 57/3Coal Other | 57/3 | Coal Other | 4.117 | 5.9335
57/3 | N/A | Construction Materials | 9 | 1.053 | 117 | 29 | 6 | 3487 | Loco3_50 | N/A | N | N |  | 57/3Construction Materials | 57/3 | Construction Materials | 4.1681 | 6.0985
57/3 | N/A | Domestic Automotive | 1 | 1 | 117 | 25 | 6 | 3487 | Loco3_50 | N/A | N | N |  | 57/3Domestic Automotive | 57/3 | Domestic Automotive | 4.3209 | 5.9335
57/3 | N/A | Domestic Intermodal | 173 | 20.241 | 117 | 33 | 6 | 3487 | Loco3_50 | N/A | N | N |  | 57/3Domestic Intermodal | 57/3 | Domestic Intermodal | 4.425 | 6.2699
57/3 | N/A | Domestic Waste | 1 | 1 | 117 | 24 | 6 | 3487 | Loco3_50 | N/A | N | N |  | 57/3Domestic Waste | 57/3 | Domestic Waste | 4.2726 | 5.8933
57/3 | N/A | Enterprise | 1 | 1 | 117 | 27 | 6 | 3487 | Loco3_50 | N/A | N | N |  | 57/3Enterprise | 57/3 | Enterprise | 4.3105 | 6.0152
57/3 | N/A | European Automotive | 1 | 1 | 117 | 31 | 6 | 3487 | Loco3_50 | N/A | N | N |  | 57/3European Automotive | 57/3 | European Automotive | 4.3983 | 6.1834
57/3 | N/A | European Conventional | 1 | 1 | 117 | 31 | 6 | 3487 | Loco3_50 | N/A | N | N |  | 57/3European Conventional | 57/3 | European Conventional | 4.3626 | 6.1834
57/3 | N/A | European Intermodal | 1 | 1 | 117 | 38 | 6 | 3487 | Loco3_50 | N/A | N | N |  | 57/3European Intermodal | 57/3 | European Intermodal | 4.4936 | 6.4925
57/3 | N/A | General Merchandise | 1 | 1 | 117 | 30 | 6 | 3487 | Loco3_50 | N/A | N | N |  | 57/3General Merchandise | 57/3 | General Merchandise | 4.3494 | 6.1407
57/3 | N/A | Industrial Minerals | 1 | 1 | 117 | 18 | 6 | 3487 | Loco3_50 | N/A | N | N |  | 57/3Industrial Minerals | 57/3 | Industrial Minerals | 4.0323 | 5.6616
57/3 | N/A | Iron Ore | 1 | 1 | 117 | 25 | 6 | 3487 | Loco3_50 | N/A | N | N |  | 57/3Iron Ore | 57/3 | Iron Ore | 4.0804 | 5.9335
57/3 | N/A | Mail and Premium Logistics | 1 | 1 | 117 | 78 | 6 | 3487 | Loco3_50 | N/A | N | N |  | 57/3Mail and Premium Logistics | 57/3 | Mail and Premium Logistics | 5.6009 | 8.5544
57/3 | N/A | Other | 50125 | 5864.625 | 117 | 25 | 6 | 3487 | Loco3_50 | N/A | N | N |  | 57/3Other | 57/3 | Other | 4.117 | 5.9335
57/3 | N/A | Petroleum | 1 | 1 | 117 | 23 | 6 | 3487 | Loco3_50 | N/A | N | N |  | 57/3Petroleum | 57/3 | Petroleum | 4.0921 | 5.8535
57/3 | N/A | Royal Mail | 1 | 1 | 117 | 78 | 6 | 3487 | Loco3_50 | N/A | N | N |  | 57/3Royal Mail | 57/3 | Royal Mail | 5.6009 | 8.5544
57/3 | N/A | Steel | 1 | 1 | 117 | 25 | 6 | 3487 | Loco3_50 | N/A | N | N |  | 57/3Steel | 57/3 | Steel | 4.117 | 5.9335
59/0 | N/A | Biomass | 1 | 1 | 126 | 34 | 6 | 3613 | Loco3_50 | N/A | N | N |  | 59/0Biomass | 59/0 | Biomass | 4.3736 | 6.642
59/0 | N/A | Chemicals | 1 | 1 | 126 | 16 | 6 | 3613 | Loco3_50 | N/A | N | N |  | 59/0Chemicals | 59/0 | Chemicals | 4.1261 | 5.8359
59/0 | N/A | Coal ESI | 1 | 1 | 126 | 24 | 6 | 3613 | Loco3_50 | N/A | N | N |  | 59/0Coal ESI | 59/0 | Coal ESI | 4.1891 | 6.1725
59/0 | N/A | Coal Other | 1 | 1 | 126 | 25 | 6 | 3613 | Loco3_50 | N/A | N | N |  | 59/0Coal Other | 59/0 | Coal Other | 4.2437 | 6.2171
59/0 | N/A | Construction Materials | 213046 | 25778.566 | 126 | 29 | 6 | 3613 | Loco3_50 | N/A | N | N |  | 59/0Construction Materials | 59/0 | Construction Materials | 4.3 | 6.401
59/0 | N/A | Domestic Automotive | 1 | 1 | 126 | 25 | 6 | 3613 | Loco3_50 | N/A | N | N |  | 59/0Domestic Automotive | 59/0 | Domestic Automotive | 4.4729 | 6.2171
59/0 | N/A | Domestic Intermodal | 145 | 17.545 | 126 | 33 | 6 | 3613 | Loco3_50 | N/A | N | N |  | 59/0Domestic Intermodal | 59/0 | Domestic Intermodal | 4.5879 | 6.5929
59/0 | N/A | Domestic Waste | 1 | 1 | 126 | 24 | 6 | 3613 | Loco3_50 | N/A | N | N |  | 59/0Domestic Waste | 59/0 | Domestic Waste | 4.419 | 6.1725
59/0 | N/A | Enterprise | 680 | 82.28 | 126 | 27 | 6 | 3613 | Loco3_50 | N/A | N | N |  | 59/0Enterprise | 59/0 | Enterprise | 4.4606 | 6.3081
59/0 | N/A | European Automotive | 1 | 1 | 126 | 31 | 6 | 3613 | Loco3_50 | N/A | N | N |  | 59/0European Automotive | 59/0 | European Automotive | 4.5583 | 6.496
59/0 | N/A | European Conventional | 1 | 1 | 126 | 31 | 6 | 3613 | Loco3_50 | N/A | N | N |  | 59/0European Conventional | 59/0 | European Conventional | 4.518 | 6.496
59/0 | N/A | European Intermodal | 1 | 1 | 126 | 38 | 6 | 3613 | Loco3_50 | N/A | N | N |  | 59/0European Intermodal | 59/0 | European Intermodal | 4.664 | 6.8431
59/0 | N/A | General Merchandise | 1 | 1 | 126 | 30 | 6 | 3613 | Loco3_50 | N/A | N | N |  | 59/0General Merchandise | 59/0 | General Merchandise | 4.5035 | 6.4482
59/0 | N/A | Industrial Minerals | 1 | 1 | 126 | 18 | 6 | 3613 | Loco3_50 | N/A | N | N |  | 59/0Industrial Minerals | 59/0 | Industrial Minerals | 4.1511 | 5.9164
59/0 | N/A | Iron Ore | 1 | 1 | 126 | 25 | 6 | 3613 | Loco3_50 | N/A | N | N |  | 59/0Iron Ore | 59/0 | Iron Ore | 4.2028 | 6.2171
59/0 | N/A | Mail and Premium Logistics | 1 | 1 | 126 | 78 | 6 | 3613 | Loco3_50 | N/A | N | N |  | 59/0Mail and Premium Logistics | 59/0 | Mail and Premium Logistics | 5.9194 | 9.1964
59/0 | N/A | Other | 1234 | 149.314 | 126 | 25 | 6 | 3613 | Loco3_50 | N/A | N | N |  | 59/0Other | 59/0 | Other | 4.2437 | 6.2171
59/0 | N/A | Petroleum | 338 | 40.898 | 126 | 23 | 6 | 3613 | Loco3_50 | N/A | N | N |  | 59/0Petroleum | 59/0 | Petroleum | 4.2165 | 6.1284
59/0 | N/A | Royal Mail | 1 | 1 | 126 | 78 | 6 | 3613 | Loco3_50 | N/A | N | N |  | 59/0Royal Mail | 59/0 | Royal Mail | 5.9194 | 9.1964
59/0 | N/A | Steel | 1 | 1 | 126 | 25 | 6 | 3613 | Loco3_50 | N/A | N | N |  | 59/0Steel | 59/0 | Steel | 4.2437 | 6.2171
59/1 | N/A | Biomass | 1 | 1 | 126 | 34 | 6 | 3613 | Loco3_50 | N/A | N | N |  | 59/1Biomass | 59/1 | Biomass | 4.3736 | 6.642
59/1 | N/A | Chemicals | 1 | 1 | 126 | 16 | 6 | 3613 | Loco3_50 | N/A | N | N |  | 59/1Chemicals | 59/1 | Chemicals | 4.1261 | 5.8359
59/1 | N/A | Coal ESI | 1 | 1 | 126 | 24 | 6 | 3613 | Loco3_50 | N/A | N | N |  | 59/1Coal ESI | 59/1 | Coal ESI | 4.1891 | 6.1725
59/1 | N/A | Coal Other | 1 | 1 | 126 | 25 | 6 | 3613 | Loco3_50 | N/A | N | N |  | 59/1Coal Other | 59/1 | Coal Other | 4.2437 | 6.2171
59/1 | N/A | Construction Materials | 193192 | 23376.392 | 126 | 29 | 6 | 3613 | Loco3_50 | N/A | N | N |  | 59/1Construction Materials | 59/1 | Construction Materials | 4.3 | 6.401
59/1 | N/A | Domestic Automotive | 1 | 1 | 126 | 25 | 6 | 3613 | Loco3_50 | N/A | N | N |  | 59/1Domestic Automotive | 59/1 | Domestic Automotive | 4.4729 | 6.2171
59/1 | N/A | Domestic Intermodal | 1 | 1 | 126 | 33 | 6 | 3613 | Loco3_50 | N/A | N | N |  | 59/1Domestic Intermodal | 59/1 | Domestic Intermodal | 4.5879 | 6.5929
59/1 | N/A | Domestic Waste | 1 | 1 | 126 | 24 | 6 | 3613 | Loco3_50 | N/A | N | N |  | 59/1Domestic Waste | 59/1 | Domestic Waste | 4.419 | 6.1725
59/1 | N/A | Enterprise | 308 | 37.268 | 126 | 27 | 6 | 3613 | Loco3_50 | N/A | N | N |  | 59/1Enterprise | 59/1 | Enterprise | 4.4606 | 6.3081
59/1 | N/A | European Automotive | 1 | 1 | 126 | 31 | 6 | 3613 | Loco3_50 | N/A | N | N |  | 59/1European Automotive | 59/1 | European Automotive | 4.5583 | 6.496
59/1 | N/A | European Conventional | 1 | 1 | 126 | 31 | 6 | 3613 | Loco3_50 | N/A | N | N |  | 59/1European Conventional | 59/1 | European Conventional | 4.518 | 6.496
59/1 | N/A | European Intermodal | 1 | 1 | 126 | 38 | 6 | 3613 | Loco3_50 | N/A | N | N |  | 59/1European Intermodal | 59/1 | European Intermodal | 4.664 | 6.8431
59/1 | N/A | General Merchandise | 1 | 1 | 126 | 30 | 6 | 3613 | Loco3_50 | N/A | N | N |  | 59/1General Merchandise | 59/1 | General Merchandise | 4.5035 | 6.4482
59/1 | N/A | Industrial Minerals | 1 | 1 | 126 | 18 | 6 | 3613 | Loco3_50 | N/A | N | N |  | 59/1Industrial Minerals | 59/1 | Industrial Minerals | 4.1511 | 5.9164
59/1 | N/A | Iron Ore | 1 | 1 | 126 | 25 | 6 | 3613 | Loco3_50 | N/A | N | N |  | 59/1Iron Ore | 59/1 | Iron Ore | 4.2028 | 6.2171
59/1 | N/A | Mail and Premium Logistics | 1 | 1 | 126 | 78 | 6 | 3613 | Loco3_50 | N/A | N | N |  | 59/1Mail and Premium Logistics | 59/1 | Mail and Premium Logistics | 5.9194 | 9.1964
59/1 | N/A | Other | 315 | 38.115 | 126 | 25 | 6 | 3613 | Loco3_50 | N/A | N | N |  | 59/1Other | 59/1 | Other | 4.2437 | 6.2171
59/1 | N/A | Petroleum | 1 | 1 | 126 | 23 | 6 | 3613 | Loco3_50 | N/A | N | N |  | 59/1Petroleum | 59/1 | Petroleum | 4.2165 | 6.1284
59/1 | N/A | Royal Mail | 1 | 1 | 126 | 78 | 6 | 3613 | Loco3_50 | N/A | N | N |  | 59/1Royal Mail | 59/1 | Royal Mail | 5.9194 | 9.1964
59/1 | N/A | Steel | 1 | 1 | 126 | 25 | 6 | 3613 | Loco3_50 | N/A | N | N |  | 59/1Steel | 59/1 | Steel | 4.2437 | 6.2171
59/2 | N/A | Biomass | 1 | 1 | 126 | 34 | 6 | 3613 | Loco3_50 | N/A | N | N |  | 59/2Biomass | 59/2 | Biomass | 4.3736 | 6.642
59/2 | N/A | Chemicals | 1 | 1 | 126 | 16 | 6 | 3613 | Loco3_50 | N/A | N | N |  | 59/2Chemicals | 59/2 | Chemicals | 4.1261 | 5.8359
59/2 | N/A | Coal ESI | 1 | 1 | 126 | 24 | 6 | 3613 | Loco3_50 | N/A | N | N |  | 59/2Coal ESI | 59/2 | Coal ESI | 4.1892 | 6.1725
59/2 | N/A | Coal Other | 1 | 1 | 126 | 25 | 6 | 3613 | Loco3_50 | N/A | N | N |  | 59/2Coal Other | 59/2 | Coal Other | 4.2437 | 6.2171
59/2 | N/A | Construction Materials | 286167 | 36057.042 | 126 | 29 | 6 | 3613 | Loco3_50 | N/A | N | N |  | 59/2Construction Materials | 59/2 | Construction Materials | 4.3 | 6.401
59/2 | N/A | Domestic Automotive | 1 | 1 | 126 | 25 | 6 | 3613 | Loco3_50 | N/A | N | N |  | 59/2Domestic Automotive | 59/2 | Domestic Automotive | 4.4729 | 6.2171
59/2 | N/A | Domestic Intermodal | 1 | 1 | 126 | 33 | 6 | 3613 | Loco3_50 | N/A | N | N |  | 59/2Domestic Intermodal | 59/2 | Domestic Intermodal | 4.5879 | 6.5929
59/2 | N/A | Domestic Waste | 132 | 16.632 | 126 | 24 | 6 | 3613 | Loco3_50 | N/A | N | N |  | 59/2Domestic Waste | 59/2 | Domestic Waste | 4.419 | 6.1725
59/2 | N/A | Enterprise | 1432 | 180.432 | 126 | 27 | 6 | 3613 | Loco3_50 | N/A | N | N |  | 59/2Enterprise | 59/2 | Enterprise | 4.4606 | 6.3081
59/2 | N/A | European Automotive | 1 | 1 | 126 | 31 | 6 | 3613 | Loco3_50 | N/A | N | N |  | 59/2European Automotive | 59/2 | European Automotive | 4.5583 | 6.496
59/2 | N/A | European Conventional | 1 | 1 | 126 | 31 | 6 | 3613 | Loco3_50 | N/A | N | N |  | 59/2European Conventional | 59/2 | European Conventional | 4.518 | 6.496
59/2 | N/A | European Intermodal | 1 | 1 | 126 | 38 | 6 | 3613 | Loco3_50 | N/A | N | N |  | 59/2European Intermodal | 59/2 | European Intermodal | 4.664 | 6.8431
59/2 | N/A | General Merchandise | 1 | 1 | 126 | 30 | 6 | 3613 | Loco3_50 | N/A | N | N |  | 59/2General Merchandise | 59/2 | General Merchandise | 4.5035 | 6.4482
59/2 | N/A | Industrial Minerals | 1 | 1 | 126 | 18 | 6 | 3613 | Loco3_50 | N/A | N | N |  | 59/2Industrial Minerals | 59/2 | Industrial Minerals | 4.1511 | 5.9164
59/2 | N/A | Iron Ore | 1 | 1 | 126 | 25 | 6 | 3613 | Loco3_50 | N/A | N | N |  | 59/2Iron Ore | 59/2 | Iron Ore | 4.2028 | 6.2171
59/2 | N/A | Mail and Premium Logistics | 1 | 1 | 126 | 78 | 6 | 3613 | Loco3_50 | N/A | N | N |  | 59/2Mail and Premium Logistics | 59/2 | Mail and Premium Logistics | 5.9194 | 9.1964
59/2 | N/A | Other | 1366 | 172.116 | 126 | 25 | 6 | 3613 | Loco3_50 | N/A | N | N |  | 59/2Other | 59/2 | Other | 4.2437 | 6.2171
59/2 | N/A | Petroleum | 1 | 1 | 126 | 23 | 6 | 3613 | Loco3_50 | N/A | N | N |  | 59/2Petroleum | 59/2 | Petroleum | 4.2165 | 6.1284
59/2 | N/A | Royal Mail | 1 | 1 | 126 | 78 | 6 | 3613 | Loco3_50 | N/A | N | N |  | 59/2Royal Mail | 59/2 | Royal Mail | 5.9194 | 9.1964
59/2 | N/A | Steel | 1 | 1 | 126 | 25 | 6 | 3613 | Loco3_50 | N/A | N | N |  | 59/2Steel | 59/2 | Steel | 4.2437 | 6.2171
60/0 | N/A | Biomass | 2 | 0.26 | 129 | 34 | 6 | 3867 | Class_60 | N/A | N | N |  | 60/0Biomass | 60/0 | Biomass | 3.7177 | 5.711
60/0 | N/A | Chemicals | 638 | 82.586 | 129 | 16 | 6 | 3867 | Class_60 | N/A | N | N |  | 60/0Chemicals | 60/0 | Chemicals | 3.4577 | 4.8509
60/0 | N/A | Coal ESI | 25 | 3.225 | 129 | 24 | 6 | 3867 | Class_60 | N/A | N | N |  | 60/0Coal ESI | 60/0 | Coal ESI | 3.5257 | 5.2099
60/0 | N/A | Coal Other | 1818 | 235.097 | 129 | 25 | 6 | 3867 | Class_60 | N/A | N | N |  | 60/0Coal Other | 60/0 | Coal Other | 3.583 | 5.2575
60/0 | N/A | Construction Materials | 174072 | 22549.792 | 129 | 29 | 6 | 3867 | Class_60 | N/A | N | N |  | 60/0Construction Materials | 60/0 | Construction Materials | 3.6431 | 5.4538
60/0 | N/A | Domestic Automotive | 1 | 1 | 129 | 25 | 6 | 3867 | Class_60 | N/A | N | N |  | 60/0Domestic Automotive | 60/0 | Domestic Automotive | 3.8254 | 5.2575
60/0 | N/A | Domestic Intermodal | 28 | 3.64 | 129 | 33 | 6 | 3867 | Class_60 | N/A | N | N |  | 60/0Domestic Intermodal | 60/0 | Domestic Intermodal | 3.9473 | 5.6586
60/0 | N/A | Domestic Waste | 1337 | 172.662 | 129 | 24 | 6 | 3867 | Class_60 | N/A | N | N |  | 60/0Domestic Waste | 60/0 | Domestic Waste | 3.768 | 5.2099
60/0 | N/A | Enterprise | 632 | 81.72 | 129 | 27 | 6 | 3867 | Class_60 | N/A | N | N |  | 60/0Enterprise | 60/0 | Enterprise | 3.8124 | 5.3545
60/0 | N/A | European Automotive | 1 | 1 | 129 | 31 | 6 | 3867 | Class_60 | N/A | N | N |  | 60/0European Automotive | 60/0 | European Automotive | 3.9177 | 5.5551
60/0 | N/A | European Conventional | 1 | 1 | 129 | 31 | 6 | 3867 | Class_60 | N/A | N | N |  | 60/0European Conventional | 60/0 | European Conventional | 3.8732 | 5.5551
60/0 | N/A | European Intermodal | 183 | 23.73 | 129 | 38 | 6 | 3867 | Class_60 | N/A | N | N |  | 60/0European Intermodal | 60/0 | European Intermodal | 4.0288 | 5.9258
60/0 | N/A | General Merchandise | 1 | 1 | 129 | 30 | 6 | 3867 | Class_60 | N/A | N | N |  | 60/0General Merchandise | 60/0 | General Merchandise | 3.8581 | 5.5042
60/0 | N/A | Industrial Minerals | 35493 | 4594.976 | 129 | 18 | 6 | 3867 | Class_60 | N/A | N | N |  | 60/0Industrial Minerals | 60/0 | Industrial Minerals | 3.4844 | 4.9367
60/0 | N/A | Iron Ore | 7119 | 921.143 | 129 | 25 | 6 | 3867 | Class_60 | N/A | N | N |  | 60/0Iron Ore | 60/0 | Iron Ore | 3.5401 | 5.2575
60/0 | N/A | Mail and Premium Logistics | 1 | 1 | 129 | 78 | 6 | 3867 | Class_60 | N/A | N | N |  | 60/0Mail and Premium Logistics | 60/0 | Mail and Premium Logistics | 5.3653 | 8.4404
60/0 | N/A | Other | 25362 | 3283.452 | 129 | 25 | 6 | 3867 | Class_60 | N/A | N | N |  | 60/0Other | 60/0 | Other | 3.5833 | 5.2575
60/0 | N/A | Petroleum | 640411 | 82898.301 | 129 | 23 | 6 | 3867 | Class_60 | N/A | N | N |  | 60/0Petroleum | 60/0 | Petroleum | 3.5535 | 5.1628
60/0 | N/A | Royal Mail | 1 | 1 | 129 | 78 | 6 | 3867 | Class_60 | N/A | N | N |  | 60/0Royal Mail | 60/0 | Royal Mail | 5.3552 | 8.4404
60/0 | N/A | Steel | 131980 | 17076.295 | 129 | 25 | 6 | 3867 | Class_60 | N/A | N | N |  | 60/0Steel | 60/0 | Steel | 3.583 | 5.2575
66/0 | N/A | Biomass | 365221 | 46020.385 | 126 | 34 | 6 | 3552 | Class_66 | N/A | N | N |  | 66/0Biomass | 66/0 | Biomass | 2.7382 | 4.1607
66/0 | N/A | Chemicals | 1535 | 193.459 | 126 | 16 | 6 | 3552 | Class_66 | N/A | N | N |  | 66/0Chemicals | 66/0 | Chemicals | 2.4931 | 3.3617
66/0 | N/A | Coal ESI | 182993 | 23057.13 | 126 | 24 | 6 | 3552 | Class_66 | N/A | N | N |  | 66/0Coal ESI | 66/0 | Coal ESI | 2.5551 | 3.6951
66/0 | N/A | Coal Other | 212506 | 26778.492 | 126 | 25 | 6 | 3552 | Class_66 | N/A | N | N |  | 66/0Coal Other | 66/0 | Coal Other | 2.6094 | 3.7394
66/0 | N/A | Construction Materials | 1934719 | 243801.577 | 126 | 29 | 6 | 3552 | Class_66 | N/A | N | N |  | 66/0Construction Materials | 66/0 | Construction Materials | 2.6653 | 3.9217
66/0 | N/A | Domestic Automotive | 441830 | 55681.767 | 126 | 25 | 6 | 3552 | Class_66 | N/A | N | N |  | 66/0Domestic Automotive | 66/0 | Domestic Automotive | 2.8383 | 3.7394
66/0 | N/A | Domestic Intermodal | 1228713 | 154846.538 | 126 | 33 | 6 | 3552 | Class_66 | N/A | N | N |  | 66/0Domestic Intermodal | 66/0 | Domestic Intermodal | 2.9521 | 4.112
66/0 | N/A | Domestic Waste | 182121 | 22949.09 | 126 | 24 | 6 | 3552 | Class_66 | N/A | N | N |  | 66/0Domestic Waste | 66/0 | Domestic Waste | 2.7846 | 3.6951
66/0 | N/A | Enterprise | 434778 | 54794.989 | 126 | 27 | 6 | 3552 | Class_66 | N/A | N | N |  | 66/0Enterprise | 66/0 | Enterprise | 2.8257 | 3.8295
66/0 | N/A | European Automotive | 1 | 1 | 126 | 31 | 6 | 3552 | Class_66 | N/A | N | N |  | 66/0European Automotive | 66/0 | European Automotive | 2.9229 | 4.0159
66/0 | N/A | European Conventional | 258749 | 32607.705 | 126 | 31 | 6 | 3552 | Class_66 | N/A | N | N |  | 66/0European Conventional | 66/0 | European Conventional | 2.8826 | 4.0159
66/0 | N/A | European Intermodal | 157983 | 19910.519 | 126 | 38 | 6 | 3552 | Class_66 | N/A | N | N |  | 66/0European Intermodal | 66/0 | European Intermodal | 3.0276 | 4.3603
66/0 | N/A | General Merchandise | 1 | 1 | 126 | 30 | 6 | 3552 | Class_66 | N/A | N | N |  | 66/0General Merchandise | 66/0 | General Merchandise | 2.8682 | 3.9685
66/0 | N/A | Industrial Minerals | 264520 | 33334.783 | 126 | 18 | 6 | 3552 | Class_66 | N/A | N | N |  | 66/0Industrial Minerals | 66/0 | Industrial Minerals | 2.5178 | 3.4414
66/0 | N/A | Iron Ore | 19537 | 2461.662 | 126 | 25 | 6 | 3552 | Class_66 | N/A | N | N |  | 66/0Iron Ore | 66/0 | Iron Ore | 2.5688 | 3.7394
66/0 | N/A | Mail and Premium Logistics | 1 | 1 | 126 | 78 | 6 | 3552 | Class_66 | N/A | N | N |  | 66/0Mail and Premium Logistics | 66/0 | Mail and Premium Logistics | 4.2765 | 6.698
66/0 | N/A | Other | 178198 | 22456.69 | 126 | 25 | 6 | 3552 | Class_66 | N/A | N | N |  | 66/0Other | 66/0 | Other | 2.6095 | 3.7394
66/0 | N/A | Petroleum | 225618 | 28436.747 | 126 | 23 | 6 | 3552 | Class_66 | N/A | N | N |  | 66/0Petroleum | 66/0 | Petroleum | 2.5825 | 3.6514
66/0 | N/A | Royal Mail | 1773 | 223.398 | 126 | 78 | 6 | 3552 | Class_66 | N/A | N | N |  | 66/0Royal Mail | 66/0 | Royal Mail | 4.2767 | 6.698
66/0 | N/A | Steel | 1335233 | 168253.549 | 126 | 25 | 6 | 3552 | Class_66 | N/A | N | N |  | 66/0Steel | 66/0 | Steel | 2.6095 | 3.7394
66/3 | N/A | Biomass | 1 | 1 | 127 | 34 | 6 | 3552 | Class_66 | N/A | N | N |  | 66/3Biomass | 66/3 | Biomass | 2.7687 | 4.2225
66/3 | N/A | Chemicals | 1 | 1 | 127 | 16 | 6 | 3552 | Class_66 | N/A | N | N |  | 66/3Chemicals | 66/3 | Chemicals | 2.511 | 3.4151
66/3 | N/A | Coal ESI | 1 | 1 | 127 | 24 | 6 | 3552 | Class_66 | N/A | N | N |  | 66/3Coal ESI | 66/3 | Coal ESI | 2.5739 | 3.7517
66/3 | N/A | Coal Other | 1 | 1 | 127 | 25 | 6 | 3552 | Class_66 | N/A | N | N |  | 66/3Coal Other | 66/3 | Coal Other | 2.6283 | 3.7964
66/3 | N/A | Construction Materials | 1 | 1 | 127 | 29 | 6 | 3552 | Class_66 | N/A | N | N |  | 66/3Construction Materials | 66/3 | Construction Materials | 2.6847 | 3.9807
66/3 | N/A | Domestic Automotive | 1 | 1 | 127 | 25 | 6 | 3552 | Class_66 | N/A | N | N |  | 66/3Domestic Automotive | 66/3 | Domestic Automotive | 2.8571 | 3.7964
66/3 | N/A | Domestic Intermodal | 81818 | 10390.886 | 127 | 33 | 6 | 3552 | Class_66 | N/A | N | N |  | 66/3Domestic Intermodal | 66/3 | Domestic Intermodal | 2.972 | 4.1732
66/3 | N/A | Domestic Waste | 1 | 1 | 127 | 24 | 6 | 3552 | Class_66 | N/A | N | N |  | 66/3Domestic Waste | 66/3 | Domestic Waste | 2.8032 | 3.7517
66/3 | N/A | Enterprise | 1 | 1 | 127 | 27 | 6 | 3552 | Class_66 | N/A | N | N |  | 66/3Enterprise | 66/3 | Enterprise | 2.8448 | 3.8875
66/3 | N/A | European Automotive | 1 | 1 | 127 | 31 | 6 | 3552 | Class_66 | N/A | N | N |  | 66/3European Automotive | 66/3 | European Automotive | 2.9424 | 4.076
66/3 | N/A | European Conventional | 1 | 1 | 127 | 31 | 6 | 3552 | Class_66 | N/A | N | N |  | 66/3European Conventional | 66/3 | European Conventional | 2.9023 | 4.076
66/3 | N/A | European Intermodal | 1 | 1 | 127 | 38 | 6 | 3552 | Class_66 | N/A | N | N |  | 66/3European Intermodal | 66/3 | European Intermodal | 3.0483 | 4.4245
66/3 | N/A | General Merchandise | 1 | 1 | 127 | 30 | 6 | 3552 | Class_66 | N/A | N | N |  | 66/3General Merchandise | 66/3 | General Merchandise | 2.8877 | 4.0281
66/3 | N/A | Industrial Minerals | 1 | 1 | 127 | 18 | 6 | 3552 | Class_66 | N/A | N | N |  | 66/3Industrial Minerals | 66/3 | Industrial Minerals | 2.5359 | 3.4955
66/3 | N/A | Iron Ore | 1 | 1 | 127 | 25 | 6 | 3552 | Class_66 | N/A | N | N |  | 66/3Iron Ore | 66/3 | Iron Ore | 2.5876 | 3.7964
66/3 | N/A | Mail and Premium Logistics | 1 | 1 | 127 | 78 | 6 | 3552 | Class_66 | N/A | N | N |  | 66/3Mail and Premium Logistics | 66/3 | Mail and Premium Logistics | 4.306 | 6.7943
66/3 | N/A | Other | 27249 | 3460.623 | 127 | 25 | 6 | 3552 | Class_66 | N/A | N | N |  | 66/3Other | 66/3 | Other | 2.6283 | 3.7964
66/3 | N/A | Petroleum | 1 | 1 | 127 | 23 | 6 | 3552 | Class_66 | N/A | N | N |  | 66/3Petroleum | 66/3 | Petroleum | 2.6012 | 3.7076
66/3 | N/A | Royal Mail | 1 | 1 | 127 | 78 | 6 | 3552 | Class_66 | N/A | N | N |  | 66/3Royal Mail | 66/3 | Royal Mail | 4.3275 | 6.7943
66/3 | N/A | Steel | 1 | 1 | 127 | 25 | 6 | 3552 | Class_66 | N/A | N | N |  | 66/3Steel | 66/3 | Steel | 2.6283 | 3.7964
66/4 | N/A | Biomass | 16970 | 2155.19 | 127 | 34 | 6 | 3552 | Class_66 | N/A | N | N |  | 66/4Biomass | 66/4 | Biomass | 2.7687 | 4.2225
66/4 | N/A | Chemicals | 417 | 52.959 | 127 | 16 | 6 | 3552 | Class_66 | N/A | N | N |  | 66/4Chemicals | 66/4 | Chemicals | 2.5215 | 3.4151
66/4 | N/A | Coal ESI | 69904 | 8877.808 | 127 | 24 | 6 | 3552 | Class_66 | N/A | N | N |  | 66/4Coal ESI | 66/4 | Coal ESI | 2.5838 | 3.7517
66/4 | N/A | Coal Other | 424 | 53.848 | 127 | 25 | 6 | 3552 | Class_66 | N/A | N | N |  | 66/4Coal Other | 66/4 | Coal Other | 2.6388 | 3.7964
66/4 | N/A | Construction Materials | 15974 | 2028.698 | 127 | 29 | 6 | 3552 | Class_66 | N/A | N | N |  | 66/4Construction Materials | 66/4 | Construction Materials | 2.6951 | 3.9807
66/4 | N/A | Domestic Automotive | 1 | 1 | 127 | 25 | 6 | 3552 | Class_66 | N/A | N | N |  | 66/4Domestic Automotive | 66/4 | Domestic Automotive | 2.8705 | 3.7964
66/4 | N/A | Domestic Intermodal | 668940 | 84955.38 | 127 | 33 | 6 | 3552 | Class_66 | N/A | N | N |  | 66/4Domestic Intermodal | 66/4 | Domestic Intermodal | 2.9855 | 4.1732
66/4 | N/A | Domestic Waste | 1 | 1 | 127 | 24 | 6 | 3552 | Class_66 | N/A | N | N |  | 66/4Domestic Waste | 66/4 | Domestic Waste | 2.8161 | 3.7517
66/4 | N/A | Enterprise | 181 | 22.987 | 127 | 27 | 6 | 3552 | Class_66 | N/A | N | N |  | 66/4Enterprise | 66/4 | Enterprise | 2.8576 | 3.8875
66/4 | N/A | European Automotive | 1 | 1 | 127 | 31 | 6 | 3552 | Class_66 | N/A | N | N |  | 66/4European Automotive | 66/4 | European Automotive | 2.9558 | 4.076
66/4 | N/A | European Conventional | 1 | 1 | 127 | 31 | 6 | 3552 | Class_66 | N/A | N | N |  | 66/4European Conventional | 66/4 | European Conventional | 2.9151 | 4.076
66/4 | N/A | European Intermodal | 1 | 1 | 127 | 38 | 6 | 3552 | Class_66 | N/A | N | N |  | 66/4European Intermodal | 66/4 | European Intermodal | 3.0617 | 4.4245
66/4 | N/A | General Merchandise | 1 | 1 | 127 | 30 | 6 | 3552 | Class_66 | N/A | N | N |  | 66/4General Merchandise | 66/4 | General Merchandise | 2.9005 | 4.0281
66/4 | N/A | Industrial Minerals | 1487 | 188.849 | 127 | 18 | 6 | 3552 | Class_66 | N/A | N | N |  | 66/4Industrial Minerals | 66/4 | Industrial Minerals | 2.5464 | 3.4955
66/4 | N/A | Iron Ore | 51 | 6.477 | 127 | 25 | 6 | 3552 | Class_66 | N/A | N | N |  | 66/4Iron Ore | 66/4 | Iron Ore | 2.5976 | 3.7964
66/4 | N/A | Mail and Premium Logistics | 1 | 1 | 127 | 78 | 6 | 3552 | Class_66 | N/A | N | N |  | 66/4Mail and Premium Logistics | 66/4 | Mail and Premium Logistics | 4.3275 | 6.7943
66/4 | N/A | Other | 82627 | 10493.629 | 127 | 25 | 6 | 3552 | Class_66 | N/A | N | N |  | 66/4Other | 66/4 | Other | 2.6388 | 3.7964
66/4 | N/A | Petroleum | 1394 | 177.038 | 127 | 23 | 6 | 3552 | Class_66 | N/A | N | N |  | 66/4Petroleum | 66/4 | Petroleum | 2.6115 | 3.7076
66/4 | N/A | Royal Mail | 1 | 1 | 127 | 78 | 6 | 3552 | Class_66 | N/A | N | N |  | 66/4Royal Mail | 66/4 | Royal Mail | 4.3275 | 6.7943
66/4 | N/A | Steel | 29009 | 3684.143 | 127 | 25 | 6 | 3552 | Class_66 | N/A | N | N |  | 66/4Steel | 66/4 | Steel | 2.6388 | 3.7964
66/5 | N/A | Biomass | 22639 | 2875.153 | 127 | 34 | 6 | 3552 | Class_66 | N/A | N | N |  | 66/5Biomass | 66/5 | Biomass | 2.7687 | 4.2225
66/5 | N/A | Chemicals | 1 | 1 | 127 | 16 | 6 | 3552 | Class_66 | N/A | N | N |  | 66/5Chemicals | 66/5 | Chemicals | 2.5215 | 3.4151
66/5 | N/A | Coal ESI | 305685 | 38821.995 | 127 | 24 | 6 | 3552 | Class_66 | N/A | N | N |  | 66/5Coal ESI | 66/5 | Coal ESI | 2.5838 | 3.7517
66/5 | N/A | Coal Other | 32455 | 4121.785 | 127 | 25 | 6 | 3552 | Class_66 | N/A | N | N |  | 66/5Coal Other | 66/5 | Coal Other | 2.6388 | 3.7964
66/5 | N/A | Construction Materials | 60296 | 7657.592 | 127 | 29 | 6 | 3552 | Class_66 | N/A | N | N |  | 66/5Construction Materials | 66/5 | Construction Materials | 2.6951 | 3.9807
66/5 | N/A | Domestic Automotive | 12 | 1.524 | 127 | 25 | 6 | 3552 | Class_66 | N/A | N | N |  | 66/5Domestic Automotive | 66/5 | Domestic Automotive | 2.8706 | 3.7964
66/5 | N/A | Domestic Intermodal | 3698725 | 469738.075 | 127 | 33 | 6 | 3552 | Class_66 | N/A | N | N |  | 66/5Domestic Intermodal | 66/5 | Domestic Intermodal | 2.9855 | 4.1732
66/5 | N/A | Domestic Waste | 84070 | 10676.89 | 127 | 24 | 6 | 3552 | Class_66 | N/A | N | N |  | 66/5Domestic Waste | 66/5 | Domestic Waste | 2.8161 | 3.7517
66/5 | N/A | Enterprise | 93 | 11.811 | 127 | 27 | 6 | 3552 | Class_66 | N/A | N | N |  | 66/5Enterprise | 66/5 | Enterprise | 2.8577 | 3.8875
66/5 | N/A | European Automotive | 1 | 1 | 127 | 31 | 6 | 3552 | Class_66 | N/A | N | N |  | 66/5European Automotive | 66/5 | European Automotive | 2.9559 | 4.076
66/5 | N/A | European Conventional | 1 | 1 | 127 | 31 | 6 | 3552 | Class_66 | N/A | N | N |  | 66/5European Conventional | 66/5 | European Conventional | 2.9151 | 4.076
66/5 | N/A | European Intermodal | 1 | 1 | 127 | 38 | 6 | 3552 | Class_66 | N/A | N | N |  | 66/5European Intermodal | 66/5 | European Intermodal | 3.0618 | 4.4245
66/5 | N/A | General Merchandise | 1 | 1 | 127 | 30 | 6 | 3552 | Class_66 | N/A | N | N |  | 66/5General Merchandise | 66/5 | General Merchandise | 2.9006 | 4.0281
66/5 | N/A | Industrial Minerals | 66759 | 8478.393 | 127 | 18 | 6 | 3552 | Class_66 | N/A | N | N |  | 66/5Industrial Minerals | 66/5 | Industrial Minerals | 2.5463 | 3.4955
66/5 | N/A | Iron Ore | 10402 | 1321.054 | 127 | 25 | 6 | 3552 | Class_66 | N/A | N | N |  | 66/5Iron Ore | 66/5 | Iron Ore | 2.5976 | 3.7964
66/5 | N/A | Mail and Premium Logistics | 1 | 1 | 127 | 78 | 6 | 3552 | Class_66 | N/A | N | N |  | 66/5Mail and Premium Logistics | 66/5 | Mail and Premium Logistics | 4.3275 | 6.7943
66/5 | N/A | Other | 26896 | 3415.792 | 127 | 25 | 6 | 3552 | Class_66 | N/A | N | N |  | 66/5Other | 66/5 | Other | 2.6388 | 3.7964
66/5 | N/A | Petroleum | 6638 | 843.026 | 127 | 23 | 6 | 3552 | Class_66 | N/A | N | N |  | 66/5Petroleum | 66/5 | Petroleum | 2.6115 | 3.7076
66/5 | N/A | Royal Mail | 1 | 1 | 127 | 78 | 6 | 3552 | Class_66 | N/A | N | N |  | 66/5Royal Mail | 66/5 | Royal Mail | 4.3275 | 6.7943
66/5 | N/A | Steel | 36831 | 4677.537 | 127 | 25 | 6 | 3552 | Class_66 | N/A | N | N |  | 66/5Steel | 66/5 | Steel | 2.6388 | 3.7964
66/6 | N/A | Biomass | 1 | 1 | 127 | 34 | 6 | 3552 | Class_66 | N/A | N | N |  | 66/6Biomass | 66/6 | Biomass | 2.7687 | 4.2225
66/6 | N/A | Chemicals | 1 | 1 | 127 | 16 | 6 | 3552 | Class_66 | N/A | N | N |  | 66/6Chemicals | 66/6 | Chemicals | 2.5214 | 3.4151
66/6 | N/A | Coal ESI | 35647 | 4527.169 | 127 | 24 | 6 | 3552 | Class_66 | N/A | N | N |  | 66/6Coal ESI | 66/6 | Coal ESI | 2.5838 | 3.7517
66/6 | N/A | Coal Other | 33330 | 4232.91 | 127 | 25 | 6 | 3552 | Class_66 | N/A | N | N |  | 66/6Coal Other | 66/6 | Coal Other | 2.6388 | 3.7964
66/6 | N/A | Construction Materials | 502552 | 63824.104 | 127 | 29 | 6 | 3552 | Class_66 | N/A | N | N |  | 66/6Construction Materials | 66/6 | Construction Materials | 2.6951 | 3.9807
66/6 | N/A | Domestic Automotive | 1 | 1 | 127 | 25 | 6 | 3552 | Class_66 | N/A | N | N |  | 66/6Domestic Automotive | 66/6 | Domestic Automotive | 2.8706 | 3.7964
66/6 | N/A | Domestic Intermodal | 5155 | 654.685 | 127 | 33 | 6 | 3552 | Class_66 | N/A | N | N |  | 66/6Domestic Intermodal | 66/6 | Domestic Intermodal | 2.9855 | 4.1732
66/6 | N/A | Domestic Waste | 4168 | 529.336 | 127 | 24 | 6 | 3552 | Class_66 | N/A | N | N |  | 66/6Domestic Waste | 66/6 | Domestic Waste | 2.8161 | 3.7517
66/6 | N/A | Enterprise | 1 | 1 | 127 | 27 | 6 | 3552 | Class_66 | N/A | N | N |  | 66/6Enterprise | 66/6 | Enterprise | 2.8576 | 3.8875
66/6 | N/A | European Automotive | 1 | 1 | 127 | 31 | 6 | 3552 | Class_66 | N/A | N | N |  | 66/6European Automotive | 66/6 | European Automotive | 2.9558 | 4.076
66/6 | N/A | European Conventional | 1 | 1 | 127 | 31 | 6 | 3552 | Class_66 | N/A | N | N |  | 66/6European Conventional | 66/6 | European Conventional | 2.9151 | 4.076
66/6 | N/A | European Intermodal | 1 | 1 | 127 | 38 | 6 | 3552 | Class_66 | N/A | N | N |  | 66/6European Intermodal | 66/6 | European Intermodal | 3.0617 | 4.4245
66/6 | N/A | General Merchandise | 1 | 1 | 127 | 30 | 6 | 3552 | Class_66 | N/A | N | N |  | 66/6General Merchandise | 66/6 | General Merchandise | 2.9005 | 4.0281
66/6 | N/A | Industrial Minerals | 4622 | 586.994 | 127 | 18 | 6 | 3552 | Class_66 | N/A | N | N |  | 66/6Industrial Minerals | 66/6 | Industrial Minerals | 2.5463 | 3.4955
66/6 | N/A | Iron Ore | 89243 | 11333.861 | 127 | 25 | 6 | 3552 | Class_66 | N/A | N | N |  | 66/6Iron Ore | 66/6 | Iron Ore | 2.5976 | 3.7964
66/6 | N/A | Mail and Premium Logistics | 1 | 1 | 127 | 78 | 6 | 3552 | Class_66 | N/A | N | N |  | 66/6Mail and Premium Logistics | 66/6 | Mail and Premium Logistics | 4.3275 | 6.7943
66/6 | N/A | Other | 2342 | 297.434 | 127 | 25 | 6 | 3552 | Class_66 | N/A | N | N |  | 66/6Other | 66/6 | Other | 2.6388 | 3.7964
66/6 | N/A | Petroleum | 1 | 1 | 127 | 23 | 6 | 3552 | Class_66 | N/A | N | N |  | 66/6Petroleum | 66/6 | Petroleum | 2.6115 | 3.7076
66/6 | N/A | Royal Mail | 1 | 1 | 127 | 78 | 6 | 3552 | Class_66 | N/A | N | N |  | 66/6Royal Mail | 66/6 | Royal Mail | 4.3275 | 6.7943
66/6 | N/A | Steel | 1 | 1 | 127 | 25 | 6 | 3552 | Class_66 | N/A | N | N |  | 66/6Steel | 66/6 | Steel | 2.6388 | 3.7964
66/7 | N/A | Biomass | 277382 | 35227.514 | 127 | 34 | 6 | 3552 | Class_66 | N/A | N | N |  | 66/7Biomass | 66/7 | Biomass | 2.7687 | 4.2225
66/7 | N/A | Chemicals | 1 | 1 | 127 | 16 | 6 | 3552 | Class_66 | N/A | N | N |  | 66/7Chemicals | 66/7 | Chemicals | 2.5214 | 3.4151
66/7 | N/A | Coal ESI | 456976 | 58035.952 | 127 | 24 | 6 | 3552 | Class_66 | N/A | N | N |  | 66/7Coal ESI | 66/7 | Coal ESI | 2.5838 | 3.7517
66/7 | N/A | Coal Other | 1 | 0 | 127 | 25 | 6 | 3552 | Class_66 | N/A | N | N |  | 66/7Coal Other | 66/7 | Coal Other | 2.6388 | 3.7964
66/7 | N/A | Construction Materials | 563971 | 71624.317 | 127 | 29 | 6 | 3552 | Class_66 | N/A | N | N |  | 66/7Construction Materials | 66/7 | Construction Materials | 2.6951 | 3.9807
66/7 | N/A | Domestic Automotive | 38595 | 4901.565 | 127 | 25 | 6 | 3552 | Class_66 | N/A | N | N |  | 66/7Domestic Automotive | 66/7 | Domestic Automotive | 2.8706 | 3.7964
66/7 | N/A | Domestic Intermodal | 806477 | 102422.579 | 127 | 33 | 6 | 3552 | Class_66 | N/A | N | N |  | 66/7Domestic Intermodal | 66/7 | Domestic Intermodal | 2.9855 | 4.1732
66/7 | N/A | Domestic Waste | 2468 | 313.436 | 127 | 24 | 6 | 3552 | Class_66 | N/A | N | N |  | 66/7Domestic Waste | 66/7 | Domestic Waste | 2.8161 | 3.7517
66/7 | N/A | Enterprise | 1 | 1 | 127 | 27 | 6 | 3552 | Class_66 | N/A | N | N |  | 66/7Enterprise | 66/7 | Enterprise | 2.8577 | 3.8875
66/7 | N/A | European Automotive | 1 | 1 | 127 | 31 | 6 | 3552 | Class_66 | N/A | N | N |  | 66/7European Automotive | 66/7 | European Automotive | 2.9559 | 4.076
66/7 | N/A | European Conventional | 1 | 1 | 127 | 31 | 6 | 3552 | Class_66 | N/A | N | N |  | 66/7European Conventional | 66/7 | European Conventional | 2.9151 | 4.076
66/7 | N/A | European Intermodal | 9 | 1.143 | 127 | 38 | 6 | 3552 | Class_66 | N/A | N | N |  | 66/7European Intermodal | 66/7 | European Intermodal | 3.0618 | 4.4245
66/7 | N/A | General Merchandise | 1 | 1 | 127 | 30 | 6 | 3552 | Class_66 | N/A | N | N |  | 66/7General Merchandise | 66/7 | General Merchandise | 2.9006 | 4.0281
66/7 | N/A | Industrial Minerals | 101565 | 12898.755 | 127 | 18 | 6 | 3552 | Class_66 | N/A | N | N |  | 66/7Industrial Minerals | 66/7 | Industrial Minerals | 2.5463 | 3.4955
66/7 | N/A | Iron Ore | 1 | 1 | 127 | 25 | 6 | 3552 | Class_66 | N/A | N | N |  | 66/7Iron Ore | 66/7 | Iron Ore | 2.5976 | 3.7964
66/7 | N/A | Mail and Premium Logistics | 1 | 1 | 127 | 78 | 6 | 3552 | Class_66 | N/A | N | N |  | 66/7Mail and Premium Logistics | 66/7 | Mail and Premium Logistics | 4.3275 | 6.7943
66/7 | N/A | Other | 71169 | 9038.463 | 127 | 25 | 6 | 3552 | Class_66 | N/A | N | N |  | 66/7Other | 66/7 | Other | 2.6388 | 3.7964
66/7 | N/A | Petroleum | 64914 | 8244.078 | 127 | 23 | 6 | 3552 | Class_66 | N/A | N | N |  | 66/7Petroleum | 66/7 | Petroleum | 2.6115 | 3.7076
66/7 | N/A | Royal Mail | 1 | 1 | 127 | 78 | 6 | 3552 | Class_66 | N/A | N | N |  | 66/7Royal Mail | 66/7 | Royal Mail | 4.3275 | 6.7943
66/7 | N/A | Steel | 162 | 20.574 | 127 | 25 | 6 | 3552 | Class_66 | N/A | N | N |  | 66/7Steel | 66/7 | Steel | 2.6388 | 3.7964
66/8 | N/A | Biomass | 41863 | 5316.601 | 127 | 34 | 6 | 3552 | Class_66 | N/A | N | N |  | 66/8Biomass | 66/8 | Biomass | 2.7679 | 4.2225
66/8 | N/A | Chemicals | 1 | 1 | 127 | 16 | 6 | 3552 | Class_66 | N/A | N | N |  | 66/8Chemicals | 66/8 | Chemicals | 2.5206 | 3.4151
66/8 | N/A | Coal ESI | 41346 | 5250.942 | 127 | 24 | 6 | 3552 | Class_66 | N/A | N | N |  | 66/8Coal ESI | 66/8 | Coal ESI | 2.5838 | 3.7517
66/8 | N/A | Coal Other | 1 | 0 | 127 | 25 | 6 | 3552 | Class_66 | N/A | N | N |  | 66/8Coal Other | 66/8 | Coal Other | 2.6379 | 3.7964
66/8 | N/A | Construction Materials | 21826 | 2771.902 | 127 | 29 | 6 | 3552 | Class_66 | N/A | N | N |  | 66/8Construction Materials | 66/8 | Construction Materials | 2.6942 | 3.9807
66/8 | N/A | Domestic Automotive | 1 | 0 | 127 | 25 | 6 | 3552 | Class_66 | N/A | N | N |  | 66/8Domestic Automotive | 66/8 | Domestic Automotive | 2.8696 | 3.7964
66/8 | N/A | Domestic Intermodal | 37997 | 4825.619 | 127 | 33 | 6 | 3552 | Class_66 | N/A | N | N |  | 66/8Domestic Intermodal | 66/8 | Domestic Intermodal | 2.9845 | 4.1732
66/8 | N/A | Domestic Waste | 1 | 1 | 127 | 24 | 6 | 3552 | Class_66 | N/A | N | N |  | 66/8Domestic Waste | 66/8 | Domestic Waste | 2.8161 | 3.7517
66/8 | N/A | Enterprise | 1 | 1 | 127 | 27 | 6 | 3552 | Class_66 | N/A | N | N |  | 66/8Enterprise | 66/8 | Enterprise | 2.8576 | 3.8875
66/8 | N/A | European Automotive | 1 | 1 | 127 | 31 | 6 | 3552 | Class_66 | N/A | N | N |  | 66/8European Automotive | 66/8 | European Automotive | 2.9549 | 4.076
66/8 | N/A | European Conventional | 1 | 1 | 127 | 31 | 6 | 3552 | Class_66 | N/A | N | N |  | 66/8European Conventional | 66/8 | European Conventional | 2.9151 | 4.076
66/8 | N/A | European Intermodal | 1 | 1 | 127 | 38 | 6 | 3552 | Class_66 | N/A | N | N |  | 66/8European Intermodal | 66/8 | European Intermodal | 3.0608 | 4.4245
66/8 | N/A | General Merchandise | 1 | 1 | 127 | 30 | 6 | 3552 | Class_66 | N/A | N | N |  | 66/8General Merchandise | 66/8 | General Merchandise | 2.9005 | 4.0281
66/8 | N/A | Industrial Minerals | 6426 | 816.102 | 127 | 18 | 6 | 3552 | Class_66 | N/A | N | N |  | 66/8Industrial Minerals | 66/8 | Industrial Minerals | 2.5454 | 3.4955
66/8 | N/A | Iron Ore | 1 | 1 | 127 | 25 | 6 | 3552 | Class_66 | N/A | N | N |  | 66/8Iron Ore | 66/8 | Iron Ore | 2.5967 | 3.7964
66/8 | N/A | Mail and Premium Logistics | 1 | 1 | 127 | 78 | 6 | 3552 | Class_66 | N/A | N | N |  | 66/8Mail and Premium Logistics | 66/8 | Mail and Premium Logistics | 4.3265 | 6.7943
66/8 | N/A | Other | 7803 | 990.981 | 127 | 25 | 6 | 3552 | Class_66 | N/A | N | N |  | 66/8Other | 66/8 | Other | 2.6379 | 3.7964
66/8 | N/A | Petroleum | 2687 | 341.249 | 127 | 23 | 6 | 3552 | Class_66 | N/A | N | N |  | 66/8Petroleum | 66/8 | Petroleum | 2.6107 | 3.7076
66/8 | N/A | Royal Mail | 1 | 1 | 127 | 78 | 6 | 3552 | Class_66 | N/A | N | N |  | 66/8Royal Mail | 66/8 | Royal Mail | 4.3265 | 6.7943
66/8 | N/A | Steel | 9114 | 1157.478 | 127 | 25 | 6 | 3552 | Class_66 | N/A | N | N |  | 66/8Steel | 66/8 | Steel | 2.6379 | 3.7964
66/9 | N/A | Biomass | 1 | 1 | 127 | 34 | 6 | 3552 | Class_66 | N/A | N | N |  | 66/9Biomass | 66/9 | Biomass | 2.7687 | 4.2225
66/9 | N/A | Chemicals | 1 | 1 | 127 | 16 | 6 | 3552 | Class_66 | N/A | N | N |  | 66/9Chemicals | 66/9 | Chemicals | 2.5214 | 3.4151
66/9 | N/A | Coal ESI | 5244 | 665.988 | 127 | 24 | 6 | 3552 | Class_66 | N/A | N | N |  | 66/9Coal ESI | 66/9 | Coal ESI | 2.5838 | 3.7517
66/9 | N/A | Coal Other | 420 | 53.34 | 127 | 25 | 6 | 3552 | Class_66 | N/A | N | N |  | 66/9Coal Other | 66/9 | Coal Other | 2.6388 | 3.7964
66/9 | N/A | Construction Materials | 2466 | 313.182 | 127 | 29 | 6 | 3552 | Class_66 | N/A | N | N |  | 66/9Construction Materials | 66/9 | Construction Materials | 2.6951 | 3.9807
66/9 | N/A | Domestic Automotive | 1 | 1 | 127 | 25 | 6 | 3552 | Class_66 | N/A | N | N |  | 66/9Domestic Automotive | 66/9 | Domestic Automotive | 2.8705 | 3.7964
66/9 | N/A | Domestic Intermodal | 21460 | 2725.42 | 127 | 33 | 6 | 3552 | Class_66 | N/A | N | N |  | 66/9Domestic Intermodal | 66/9 | Domestic Intermodal | 2.9855 | 4.1732
66/9 | N/A | Domestic Waste | 834 | 105.918 | 127 | 24 | 6 | 3552 | Class_66 | N/A | N | N |  | 66/9Domestic Waste | 66/9 | Domestic Waste | 2.8161 | 3.7517
66/9 | N/A | Enterprise | 1 | 1 | 127 | 27 | 6 | 3552 | Class_66 | N/A | N | N |  | 66/9Enterprise | 66/9 | Enterprise | 2.8576 | 3.8875
66/9 | N/A | European Automotive | 1 | 1 | 127 | 31 | 6 | 3552 | Class_66 | N/A | N | N |  | 66/9European Automotive | 66/9 | European Automotive | 2.9558 | 4.076
66/9 | N/A | European Conventional | 1 | 1 | 127 | 31 | 6 | 3552 | Class_66 | N/A | N | N |  | 66/9European Conventional | 66/9 | European Conventional | 2.9151 | 4.076
66/9 | N/A | European Intermodal | 1 | 1 | 127 | 38 | 6 | 3552 | Class_66 | N/A | N | N |  | 66/9European Intermodal | 66/9 | European Intermodal | 3.0617 | 4.4245
66/9 | N/A | General Merchandise | 1 | 1 | 127 | 30 | 6 | 3552 | Class_66 | N/A | N | N |  | 66/9General Merchandise | 66/9 | General Merchandise | 2.9005 | 4.0281
66/9 | N/A | Industrial Minerals | 1212 | 153.924 | 127 | 18 | 6 | 3552 | Class_66 | N/A | N | N |  | 66/9Industrial Minerals | 66/9 | Industrial Minerals | 2.5463 | 3.4955
66/9 | N/A | Iron Ore | 1 | 1 | 127 | 25 | 6 | 3552 | Class_66 | N/A | N | N |  | 66/9Iron Ore | 66/9 | Iron Ore | 2.5976 | 3.7964
66/9 | N/A | Mail and Premium Logistics | 1 | 1 | 127 | 78 | 6 | 3552 | Class_66 | N/A | N | N |  | 66/9Mail and Premium Logistics | 66/9 | Mail and Premium Logistics | 4.3275 | 6.7943
66/9 | N/A | Other | 484 | 61.468 | 127 | 25 | 6 | 3552 | Class_66 | N/A | N | N |  | 66/9Other | 66/9 | Other | 2.6388 | 3.7964
66/9 | N/A | Petroleum | 1 | 1 | 127 | 23 | 6 | 3552 | Class_66 | N/A | N | N |  | 66/9Petroleum | 66/9 | Petroleum | 2.6115 | 3.7076
66/9 | N/A | Royal Mail | 1 | 1 | 127 | 78 | 6 | 3552 | Class_66 | N/A | N | N |  | 66/9Royal Mail | 66/9 | Royal Mail | 4.3275 | 6.7943
66/9 | N/A | Steel | 1 | 1 | 127 | 25 | 6 | 3552 | Class_66 | N/A | N | N |  | 66/9Steel | 66/9 | Steel | 2.6388 | 3.7964
67/0 | N/A | Biomass | 1 | 1 | 90 | 34 | 4 | 2100 | Loco2_50 | N/A | N | N |  | 67/0Biomass | 67/0 | Biomass | 4.4802 | 7.1553
67/0 | N/A | Chemicals | 1 | 1 | 90 | 16 | 4 | 2100 | Loco2_50 | N/A | N | N |  | 67/0Chemicals | 67/0 | Chemicals | 4.2659 | 6.4287
67/0 | N/A | Coal ESI | 2366 | 212.94 | 90 | 24 | 4 | 2100 | Loco2_50 | N/A | N | N |  | 67/0Coal ESI | 67/0 | Coal ESI | 4.3108 | 6.725
67/0 | N/A | Coal Other | 1 | 1 | 90 | 25 | 4 | 2100 | Loco2_50 | N/A | N | N |  | 67/0Coal Other | 67/0 | Coal Other | 4.3655 | 6.7652
67/0 | N/A | Construction Materials | 7646 | 688.14 | 90 | 29 | 4 | 2100 | Loco2_50 | N/A | N | N |  | 67/0Construction Materials | 67/0 | Construction Materials | 4.4147 | 6.9325
67/0 | N/A | Domestic Automotive | 337 | 30.33 | 90 | 25 | 4 | 2100 | Loco2_50 | N/A | N | N |  | 67/0Domestic Automotive | 67/0 | Domestic Automotive | 4.6077 | 6.7652
67/0 | N/A | Domestic Intermodal | 246 | 22.14 | 90 | 33 | 4 | 2100 | Loco2_50 | N/A | N | N |  | 67/0Domestic Intermodal | 67/0 | Domestic Intermodal | 4.709 | 7.1096
67/0 | N/A | Domestic Waste | 10427 | 938.43 | 90 | 24 | 4 | 2100 | Loco2_50 | N/A | N | N |  | 67/0Domestic Waste | 67/0 | Domestic Waste | 4.553 | 6.725
67/0 | N/A | Enterprise | 13045 | 1174.05 | 90 | 27 | 4 | 2100 | Loco2_50 | N/A | N | N |  | 67/0Enterprise | 67/0 | Enterprise | 4.5892 | 6.8476
67/0 | N/A | European Automotive | 1 | 1 | 90 | 31 | 4 | 2100 | Loco2_50 | N/A | N | N |  | 67/0European Automotive | 67/0 | European Automotive | 4.6827 | 7.0199
67/0 | N/A | European Conventional | 8319 | 748.71 | 90 | 31 | 4 | 2100 | Loco2_50 | N/A | N | N |  | 67/0European Conventional | 67/0 | European Conventional | 4.6399 | 7.0199
67/0 | N/A | European Intermodal | 2362 | 212.58 | 90 | 38 | 4 | 2100 | Loco2_50 | N/A | N | N |  | 67/0European Intermodal | 67/0 | European Intermodal | 4.7777 | 7.3439
67/0 | N/A | General Merchandise | 1 | 1 | 90 | 30 | 4 | 2100 | Loco2_50 | N/A | N | N |  | 67/0General Merchandise | 67/0 | General Merchandise | 4.6269 | 6.9759
67/0 | N/A | Industrial Minerals | 1 | 1 | 90 | 18 | 4 | 2100 | Loco2_50 | N/A | N | N |  | 67/0Industrial Minerals | 67/0 | Industrial Minerals | 4.2865 | 6.4983
67/0 | N/A | Iron Ore | 1 | 1 | 90 | 25 | 4 | 2100 | Loco2_50 | N/A | N | N |  | 67/0Iron Ore | 67/0 | Iron Ore | 4.3227 | 6.7652
67/0 | N/A | Mail and Premium Logistics | 1 | 1 | 90 | 78 | 4 | 2100 | Loco2_50 | N/A | N | N |  | 67/0Mail and Premium Logistics | 67/0 | Mail and Premium Logistics | 6.0388 | 9.6499
67/0 | N/A | Other | 20484 | 1843.56 | 90 | 25 | 4 | 2100 | Loco2_50 | N/A | N | N |  | 67/0Other | 67/0 | Other | 4.3655 | 6.7652
67/0 | N/A | Petroleum | 320 | 28.8 | 90 | 23 | 4 | 2100 | Loco2_50 | N/A | N | N |  | 67/0Petroleum | 67/0 | Petroleum | 4.3419 | 6.6854
67/0 | N/A | Royal Mail | 4397 | 395.73 | 90 | 78 | 4 | 2100 | Loco2_50 | N/A | N | N |  | 67/0Royal Mail | 67/0 | Royal Mail | 6.0388 | 9.6499
67/0 | N/A | Steel | 124 | 11.16 | 90 | 25 | 4 | 2100 | Loco2_50 | N/A | N | N |  | 67/0Steel | 67/0 | Steel | 4.3655 | 6.7652
68/0 | N/A | Biomass | 1 | 1 | 86 | 34 | 4 | 2664 | Class_68 | N/A | N | N |  | 68/0Biomass | 68/0 | Biomass | 3.8012 | 5.7961
68/0 | N/A | Chemicals | 1 | 1 | 86 | 16 | 4 | 2664 | Class_68 | N/A | N | N |  | 68/0Chemicals | 68/0 | Chemicals | 3.5831 | 5.0709
68/0 | N/A | Coal ESI | 1 | 1 | 86 | 24 | 4 | 2664 | Class_68 | N/A | N | N |  | 68/0Coal ESI | 68/0 | Coal ESI | 3.6327 | 5.3699
68/0 | N/A | Coal other | 1 | 1 | 86 | 25 | 4 | 2664 | Class_68 | N/A | N | N |  | 68/0Coal other | 68/0 | Coal other | 3.6855 | 5.41
68/0 | N/A | Construction Materials | 1 | 1 | 86 | 29 | 4 | 2664 | Class_68 | N/A | N | N |  | 68/0Construction Materials | 68/0 | Construction Materials | 3.7354 | 5.5763
68/0 | N/A | Domestic Automotive | 1 | 1 | 86 | 25 | 4 | 2664 | Class_68 | N/A | N | N |  | 68/0Domestic Automotive | 68/0 | Domestic Automotive | 3.9152 | 5.41
68/0 | N/A | Domestic Intermodal | 397912 | 33822.658 | 86 | 33 | 4 | 2664 | Class_68 | N/A | N | N |  | 68/0Domestic Intermodal | 68/0 | Domestic Intermodal | 4.0173 | 5.7511
68/0 | N/A | Domestic Waste | 1 | 1 | 86 | 24 | 4 | 2664 | Class_68 | N/A | N | N |  | 68/0Domestic Waste | 68/0 | Domestic Waste | 3.8627 | 5.3699
68/0 | N/A | Engineering haulage | 1 | 1 | 86 | 18 | 4 | 2664 | Class_68 | N/A | N | N |  | 68/0Engineering haulage | 68/0 | Engineering haulage | 3.6046 | 5.1417
68/0 | N/A | Enterprise | 1 | 1 | 86 | 27 | 4 | 2664 | Class_68 | N/A | N | N |  | 68/0Enterprise | 68/0 | Enterprise | 3.8993 | 5.4921
68/0 | N/A | European Automotive | 1 | 1 | 86 | 31 | 4 | 2664 | Class_68 | N/A | N | N |  | 68/0European Automotive | 68/0 | European Automotive | 3.9909 | 5.6627
68/0 | N/A | European Conventional | 1 | 1 | 86 | 31 | 4 | 2664 | Class_68 | N/A | N | N |  | 68/0European Conventional | 68/0 | European Conventional | 3.9505 | 5.6627
68/0 | N/A | European Intermodal | 1 | 1 | 86 | 38 | 4 | 2664 | Class_68 | N/A | N | N |  | 68/0European Intermodal | 68/0 | European Intermodal | 4.0859 | 5.9809
68/0 | N/A | General Merchandise | 1 | 1 | 86 | 30 | 4 | 2664 | Class_68 | N/A | N | N |  | 68/0General Merchandise | 68/0 | General Merchandise | 3.9375 | 5.6192
68/0 | N/A | Industrial Minerals | 1 | 1 | 86 | 18 | 4 | 2664 | Class_68 | N/A | N | N |  | 68/0Industrial Minerals | 68/0 | Industrial Minerals | 3.6046 | 5.1417
68/0 | N/A | Iron Ore | 1 | 1 | 86 | 25 | 4 | 2664 | Class_68 | N/A | N | N |  | 68/0Iron Ore | 68/0 | Iron Ore | 3.6448 | 5.41
68/0 | N/A | Mail and Premium Logistics | 1 | 1 | 86 | 78 | 4 | 2664 | Class_68 | N/A | N | N |  | 68/0Mail and Premium Logistics | 68/0 | Mail and Premium Logistics | 5.2928 | 8.1956
68/0 | N/A | Other | 92408 | 7857.334 | 86 | 25 | 4 | 2664 | Class_68 | N/A | N | N |  | 68/0Other | 68/0 | Other | 3.6855 | 5.41
68/0 | N/A | Petroleum | 1 | 1 | 86 | 23 | 4 | 2664 | Class_68 | N/A | N | N |  | 68/0Petroleum | 68/0 | Petroleum | 3.6615 | 5.3303
68/0 | N/A | Royal Mail | 1 | 1 | 86 | 78 | 4 | 2664 | Class_68 | N/A | N | N |  | 68/0Royal Mail | 68/0 | Royal Mail | 5.2928 | 8.1956
68/0 | N/A | Steel | 1 | 1 | 86 | 25 | 4 | 2664 | Class_68 | N/A | N | N |  | 68/0Steel | 68/0 | Steel | 3.6855 | 5.41
70/0 | N/A | Biomass | 1 | 1 | 123.5 | 34 | 6 | 4454 | Class_70 | N/A | N | N | Curving Class named change from "User Defined" to "Class_70" in order to be more specific. No change to underlying t-gamma data. | 70/0Biomass | 70/0 | Biomass | 4.5887 | 6.8082
70/0 | N/A | Chemicals | 1 | 1 | 123.5 | 16 | 6 | 4454 | Class_70 | N/A | N | N | Now included to reflect the recent supplement to the Track Usage Price list. | 70/0Chemicals | 70/0 | Chemicals | 4.313 | 5.9234
70/0 | N/A | Coal ESI | 965 | 124.485 | 123.5 | 24 | 6 | 4454 | Class_70 | N/A | N | N | Curving Class named change from "User Defined" to "Class_70" in order to be more specific. No change to underlying t-gamma data. | 70/0Coal ESI | 70/0 | Coal ESI | 4.389 | 6.2962
70/0 | N/A | Coal other | 11 | 1.419 | 123.5 | 25 | 6 | 4454 | Class_70 | N/A | N | N | Curving Class named change from "User Defined" to "Class_70" in order to be more specific. No change to underlying t-gamma data. | 70/0Coal other | 70/0 | Coal other | 4.4451 | 6.3452
70/0 | N/A | Construction Materials | 35284 | 4551.636 | 123.5 | 29 | 6 | 4454 | Class_70 | N/A | N | N | Curving Class named change from "User Defined" to "Class_70" in order to be more specific. No change to underlying t-gamma data. | 70/0Construction Materials | 70/0 | Construction Materials | 4.5075 | 6.5463
70/0 | N/A | Domestic Automotive | 1 | 0 | 123.5 | 25 | 6 | 4454 | Class_70 | N/A | N | N | Now included to reflect the recent supplement to the Track Usage Price list. | 70/0Domestic Automotive | 70/0 | Domestic Automotive | 4.6733 | 6.3452
70/0 | N/A | Domestic Intermodal | 1174291 | 151483.539 | 123.5 | 33 | 6 | 4454 | Class_70 | N/A | N | N | Curving Class named change from "User Defined" to "Class_70" in order to be more specific. No change to underlying t-gamma data. | 70/0Domestic Intermodal | 70/0 | Domestic Intermodal | 4.8005 | 6.7549
70/0 | N/A | Domestic Waste | 1 | 1 | 123.5 | 24 | 6 | 4454 | Class_70 | N/A | N | N | Curving Class named change from "User Defined" to "Class_70" in order to be more specific. No change to underlying t-gamma data. | 70/0Domestic Waste | 70/0 | Domestic Waste | 4.618 | 6.2962
70/0 | N/A | General Merchandise | 1 | 1 | 123.5 | 30 | 6 | 4454 | Class_70 | N/A | N | N | Curving Class named change from "User Defined" to "Class_70" in order to be more specific. No change to underlying t-gamma data. | 70/0General Merchandise | 70/0 | General Merchandise | 4.7118 | 6.5978
70/0 | N/A | Industrial Minerals | 1 | 1 | 123.5 | 18 | 6 | 4454 | Class_70 | N/A | N | N | Curving Class named change from "User Defined" to "Class_70" in order to be more specific. No change to underlying t-gamma data. | 70/0Industrial Minerals | 70/0 | Industrial Minerals | 4.3412 | 6.0132
70/0 | N/A | Iron Ore | 1 | 1 | 123.5 | 25 | 6 | 4454 | Class_70 | N/A | N | N | Curving Class named change from "User Defined" to "Class_70" in order to be more specific. No change to underlying t-gamma data. | 70/0Iron Ore | 70/0 | Iron Ore | 4.4043 | 6.3452
70/0 | N/A | Petroleum | 2640 | 340.56 | 123.5 | 23 | 6 | 4454 | Class_70 | N/A | N | N | Curving Class named change from "User Defined" to "Class_70" in order to be more specific. No change to underlying t-gamma data. | 70/0Petroleum | 70/0 | Petroleum | 4.4146 | 6.2477
70/0 | N/A | Steel | 496 | 63.984 | 123.5 | 25 | 6 | 4454 | Class_70 | N/A | N | N | Now included to reflect the recent supplement to the Track Usage Price list. | 70/0Steel | 70/0 | Steel | 4.4451 | 6.3452
73/1 | N/A | Construction Materials | 1 | 1 | 75 | 29 | 4 | 3302 | Loco2_50 | N/A | N | N |  | 73/1Construction Materials | 73/1 | Construction Materials | 4.2048 | 6.2367
73/1 | N/A | Other | 1476 | 113.43 | 75 | 25 | 4 | 3302 | Loco2_50 | N/A | N | N |  | 73/1Other | 73/1 | Other | 4.1584 | 6.0833
73/2 | N/A | Construction Materials | 1 | 1 | 75 | 29 | 4 | 3302 | Loco2_50 | N/A | N | N |  | 73/2Construction Materials | 73/2 | Construction Materials | 4.2048 | 6.2367
73/2 | N/A | Domestic Intermodal | 96 | 7.392 | 75 | 33 | 4 | 3302 | Loco2_50 | N/A | N | N |  | 73/2Domestic Intermodal | 73/2 | Domestic Intermodal | 4.4489 | 6.3957
73/2 | N/A | Other | 867 | 66.537 | 75 | 25 | 4 | 3302 | Loco2_50 | N/A | N | N |  | 73/2Other | 73/2 | Other | 4.1603 | 6.0833
73/2 | N/A | Steel | 1 | 1 | 75 | 25 | 4 | 3302 | Loco2_50 | N/A | N | N |  | 73/2Steel | 73/2 | Steel | 4.1603 | 6.0833
86/1 | N/A | Biomass | 1 | 1 | 80 | 34 | 4 | 4200 | Loco2_50 | N/A | N | N |  | 86/1Biomass | 86/1 | Biomass | 4.423 | 6.7198
86/1 | N/A | Chemicals | 1 | 1 | 80 | 16 | 4 | 4200 | Loco2_50 | N/A | N | N |  | 86/1Chemicals | 86/1 | Chemicals | 4.1633 | 5.8883
86/1 | N/A | Coal ESI | 1 | 1 | 80 | 24 | 4 | 4200 | Loco2_50 | N/A | N | N |  | 86/1Coal ESI | 86/1 | Coal ESI | 4.2345 | 6.2391
86/1 | N/A | Coal Other | 1 | 1 | 80 | 25 | 4 | 4200 | Loco2_50 | N/A | N | N |  | 86/1Coal Other | 86/1 | Coal Other | 4.2878 | 6.2852
86/1 | N/A | Construction Materials | 1 | 1 | 80 | 29 | 4 | 4200 | Loco2_50 | N/A | N | N |  | 86/1Construction Materials | 86/1 | Construction Materials | 4.3467 | 6.4741
86/1 | N/A | Domestic Automotive | 1 | 1 | 80 | 25 | 4 | 4200 | Loco2_50 | N/A | N | N |  | 86/1Domestic Automotive | 86/1 | Domestic Automotive | 4.5047 | 6.2852
86/1 | N/A | Domestic Intermodal | 1 | 1 | 80 | 33 | 4 | 4200 | Loco2_50 | N/A | N | N |  | 86/1Domestic Intermodal | 86/1 | Domestic Intermodal | 4.6244 | 6.6699
86/1 | N/A | Domestic Waste | 1 | 1 | 80 | 24 | 4 | 4200 | Loco2_50 | N/A | N | N |  | 86/1Domestic Waste | 86/1 | Domestic Waste | 4.4523 | 6.2391
86/1 | N/A | Enterprise | 1 | 1 | 80 | 27 | 4 | 4200 | Loco2_50 | N/A | N | N |  | 86/1Enterprise | 86/1 | Enterprise | 4.4959 | 6.3788
86/1 | N/A | European Automotive | 1 | 1 | 80 | 31 | 4 | 4200 | Loco2_50 | N/A | N | N |  | 86/1European Automotive | 86/1 | European Automotive | 4.5938 | 6.5711
86/1 | N/A | European Conventional | 1 | 1 | 80 | 31 | 4 | 4200 | Loco2_50 | N/A | N | N |  | 86/1European Conventional | 86/1 | European Conventional | 4.5557 | 6.5711
86/1 | N/A | European Intermodal | 1 | 1 | 80 | 38 | 4 | 4200 | Loco2_50 | N/A | N | N |  | 86/1European Intermodal | 86/1 | European Intermodal | 4.703 | 6.9236
86/1 | N/A | General Merchandise | 1 | 1 | 80 | 30 | 4 | 4200 | Loco2_50 | N/A | N | N |  | 86/1General Merchandise | 86/1 | General Merchandise | 4.5406 | 6.5224
86/1 | N/A | Industrial Minerals | 1 | 1 | 80 | 18 | 4 | 4200 | Loco2_50 | N/A | N | N |  | 86/1Industrial Minerals | 86/1 | Industrial Minerals | 4.19 | 5.9729
86/1 | N/A | Iron Ore | 1 | 1 | 80 | 25 | 4 | 4200 | Loco2_50 | N/A | N | N |  | 86/1Iron Ore | 86/1 | Iron Ore | 4.249 | 6.2852
86/1 | N/A | Mail and Premium Logistics | 1 | 1 | 80 | 78 | 4 | 4200 | Loco2_50 | N/A | N | N |  | 86/1Mail and Premium Logistics | 86/1 | Mail and Premium Logistics | 5.9288 | 9.2569
86/1 | N/A | Other | 194 | 16.878 | 80 | 25 | 4 | 4200 | Loco2_50 | N/A | N | N |  | 86/1Other | 86/1 | Other | 4.2878 | 6.2852
86/1 | N/A | Petroleum | 1 | 1 | 80 | 23 | 4 | 4200 | Loco2_50 | N/A | N | N |  | 86/1Petroleum | 86/1 | Petroleum | 4.2591 | 6.1935
86/1 | N/A | Royal Mail | 1 | 1 | 80 | 78 | 4 | 4200 | Loco2_50 | N/A | N | N |  | 86/1Royal Mail | 86/1 | Royal Mail | 5.9288 | 9.2569
86/1 | N/A | Steel | 1 | 1 | 80 | 25 | 4 | 4200 | Loco2_50 | N/A | N | N |  | 86/1Steel | 86/1 | Steel | 4.2878 | 6.2852
86/2 | N/A | Biomass | 1 | 1 | 80 | 34 | 4 | 4200 | Loco2_50 | N/A | N | N |  | 86/2Biomass | 86/2 | Biomass | 4.423 | 6.7198
86/2 | N/A | Chemicals | 1 | 1 | 80 | 16 | 4 | 4200 | Loco2_50 | N/A | N | N |  | 86/2Chemicals | 86/2 | Chemicals | 4.1633 | 5.8883
86/2 | N/A | Coal ESI | 1 | 1 | 80 | 24 | 4 | 4200 | Loco2_50 | N/A | N | N |  | 86/2Coal ESI | 86/2 | Coal ESI | 4.2345 | 6.2391
86/2 | N/A | Coal Other | 1 | 1 | 80 | 25 | 4 | 4200 | Loco2_50 | N/A | N | N |  | 86/2Coal Other | 86/2 | Coal Other | 4.2878 | 6.2852
86/2 | N/A | Construction Materials | 1 | 1 | 80 | 29 | 4 | 4200 | Loco2_50 | N/A | N | N |  | 86/2Construction Materials | 86/2 | Construction Materials | 4.3467 | 6.4741
86/2 | N/A | Domestic Automotive | 1 | 1 | 80 | 25 | 4 | 4200 | Loco2_50 | N/A | N | N |  | 86/2Domestic Automotive | 86/2 | Domestic Automotive | 4.5047 | 6.2852
86/2 | N/A | Domestic Intermodal | 1 | 1 | 80 | 33 | 4 | 4200 | Loco2_50 | N/A | N | N |  | 86/2Domestic Intermodal | 86/2 | Domestic Intermodal | 4.6244 | 6.6699
86/2 | N/A | Domestic Waste | 1 | 1 | 80 | 24 | 4 | 4200 | Loco2_50 | N/A | N | N |  | 86/2Domestic Waste | 86/2 | Domestic Waste | 4.4523 | 6.2391
86/2 | N/A | Enterprise | 1 | 1 | 80 | 27 | 4 | 4200 | Loco2_50 | N/A | N | N |  | 86/2Enterprise | 86/2 | Enterprise | 4.4959 | 6.3788
86/2 | N/A | European Automotive | 1 | 1 | 80 | 31 | 4 | 4200 | Loco2_50 | N/A | N | N |  | 86/2European Automotive | 86/2 | European Automotive | 4.5938 | 6.5711
86/2 | N/A | European Conventional | 1 | 1 | 80 | 31 | 4 | 4200 | Loco2_50 | N/A | N | N |  | 86/2European Conventional | 86/2 | European Conventional | 4.5557 | 6.5711
86/2 | N/A | European Intermodal | 1 | 1 | 80 | 38 | 4 | 4200 | Loco2_50 | N/A | N | N |  | 86/2European Intermodal | 86/2 | European Intermodal | 4.703 | 6.9236
86/2 | N/A | General Merchandise | 1 | 1 | 80 | 30 | 4 | 4200 | Loco2_50 | N/A | N | N |  | 86/2General Merchandise | 86/2 | General Merchandise | 4.5406 | 6.5224
86/2 | N/A | Industrial Minerals | 1 | 1 | 80 | 18 | 4 | 4200 | Loco2_50 | N/A | N | N |  | 86/2Industrial Minerals | 86/2 | Industrial Minerals | 4.19 | 5.9729
86/2 | N/A | Iron Ore | 1 | 1 | 80 | 25 | 4 | 4200 | Loco2_50 | N/A | N | N |  | 86/2Iron Ore | 86/2 | Iron Ore | 4.249 | 6.2852
86/2 | N/A | Mail and Premium Logistics | 1 | 1 | 80 | 78 | 4 | 4200 | Loco2_50 | N/A | N | N |  | 86/2Mail and Premium Logistics | 86/2 | Mail and Premium Logistics | 5.9288 | 9.2569
86/2 | N/A | Other | 964 | 81.776 | 80 | 25 | 4 | 4200 | Loco2_50 | N/A | N | N |  | 86/2Other | 86/2 | Other | 4.2878 | 6.2852
86/2 | N/A | Petroleum | 1 | 1 | 80 | 23 | 4 | 4200 | Loco2_50 | N/A | N | N |  | 86/2Petroleum | 86/2 | Petroleum | 4.2591 | 6.1935
86/2 | N/A | Royal Mail | 1 | 1 | 80 | 78 | 4 | 4200 | Loco2_50 | N/A | N | N |  | 86/2Royal Mail | 86/2 | Royal Mail | 5.9288 | 9.2569
86/2 | N/A | Steel | 1 | 1 | 80 | 25 | 4 | 4200 | Loco2_50 | N/A | N | N |  | 86/2Steel | 86/2 | Steel | 4.2878 | 6.2852
86/5 | N/A | Biomass | 1 | 1 | 80 | 34 | 4 | 4200 | Loco2_50 | N/A | N | N |  | 86/5Biomass | 86/5 | Biomass | 4.423 | 6.7198
86/5 | N/A | Chemicals | 1 | 1 | 80 | 16 | 4 | 4200 | Loco2_50 | N/A | N | N |  | 86/5Chemicals | 86/5 | Chemicals | 4.1633 | 5.8883
86/5 | N/A | Coal ESI | 1 | 1 | 80 | 24 | 4 | 4200 | Loco2_50 | N/A | N | N |  | 86/5Coal ESI | 86/5 | Coal ESI | 4.2345 | 6.2391
86/5 | N/A | Coal Other | 1 | 1 | 80 | 25 | 4 | 4200 | Loco2_50 | N/A | N | N |  | 86/5Coal Other | 86/5 | Coal Other | 4.2878 | 6.2852
86/5 | N/A | Construction Materials | 1 | 1 | 80 | 29 | 4 | 4200 | Loco2_50 | N/A | N | N |  | 86/5Construction Materials | 86/5 | Construction Materials | 4.3467 | 6.4741
86/5 | N/A | Domestic Automotive | 1 | 1 | 80 | 25 | 4 | 4200 | Loco2_50 | N/A | N | N |  | 86/5Domestic Automotive | 86/5 | Domestic Automotive | 4.5047 | 6.2852
86/5 | N/A | Domestic Intermodal | 1 | 1 | 80 | 33 | 4 | 4200 | Loco2_50 | N/A | N | N |  | 86/5Domestic Intermodal | 86/5 | Domestic Intermodal | 4.6244 | 6.6699
86/5 | N/A | Domestic Waste | 1 | 1 | 80 | 24 | 4 | 4200 | Loco2_50 | N/A | N | N |  | 86/5Domestic Waste | 86/5 | Domestic Waste | 4.4523 | 6.2391
86/5 | N/A | Enterprise | 1 | 1 | 80 | 27 | 4 | 4200 | Loco2_50 | N/A | N | N |  | 86/5Enterprise | 86/5 | Enterprise | 4.4959 | 6.3788
86/5 | N/A | European Automotive | 1 | 1 | 80 | 31 | 4 | 4200 | Loco2_50 | N/A | N | N |  | 86/5European Automotive | 86/5 | European Automotive | 4.5938 | 6.5711
86/5 | N/A | European Conventional | 1 | 1 | 80 | 31 | 4 | 4200 | Loco2_50 | N/A | N | N |  | 86/5European Conventional | 86/5 | European Conventional | 4.5557 | 6.5711
86/5 | N/A | European Intermodal | 1 | 1 | 80 | 38 | 4 | 4200 | Loco2_50 | N/A | N | N |  | 86/5European Intermodal | 86/5 | European Intermodal | 4.703 | 6.9236
86/5 | N/A | General Merchandise | 1 | 1 | 80 | 30 | 4 | 4200 | Loco2_50 | N/A | N | N |  | 86/5General Merchandise | 86/5 | General Merchandise | 4.5406 | 6.5224
86/5 | N/A | Industrial Minerals | 1 | 1 | 80 | 18 | 4 | 4200 | Loco2_50 | N/A | N | N |  | 86/5Industrial Minerals | 86/5 | Industrial Minerals | 4.19 | 5.9729
86/5 | N/A | Iron Ore | 1 | 1 | 80 | 25 | 4 | 4200 | Loco2_50 | N/A | N | N |  | 86/5Iron Ore | 86/5 | Iron Ore | 4.249 | 6.2852
86/5 | N/A | Mail and Premium Logistics | 1 | 1 | 80 | 78 | 4 | 4200 | Loco2_50 | N/A | N | N |  | 86/5Mail and Premium Logistics | 86/5 | Mail and Premium Logistics | 5.9288 | 9.2569
86/5 | N/A | Other | 1 | 1 | 80 | 25 | 4 | 4200 | Loco2_50 | N/A | N | N |  | 86/5Other | 86/5 | Other | 4.2878 | 6.2852
86/5 | N/A | Petroleum | 1 | 1 | 80 | 23 | 4 | 4200 | Loco2_50 | N/A | N | N |  | 86/5Petroleum | 86/5 | Petroleum | 4.2591 | 6.1935
86/5 | N/A | Royal Mail | 1 | 1 | 80 | 78 | 4 | 4200 | Loco2_50 | N/A | N | N |  | 86/5Royal Mail | 86/5 | Royal Mail | 5.9288 | 9.2569
86/5 | N/A | Steel | 1 | 1 | 80 | 25 | 4 | 4200 | Loco2_50 | N/A | N | N |  | 86/5Steel | 86/5 | Steel | 4.2878 | 6.2852
86/6 | N/A | Biomass | 1 | 1 | 80 | 34 | 4 | 4200 | Loco2_50 | N/A | N | N |  | 86/6Biomass | 86/6 | Biomass | 4.423 | 6.7198
86/6 | N/A | Chemicals | 1 | 1 | 80 | 16 | 4 | 4200 | Loco2_50 | N/A | N | N |  | 86/6Chemicals | 86/6 | Chemicals | 4.1633 | 5.8883
86/6 | N/A | Coal ESI | 1 | 1 | 80 | 24 | 4 | 4200 | Loco2_50 | N/A | N | N |  | 86/6Coal ESI | 86/6 | Coal ESI | 4.2347 | 6.2391
86/6 | N/A | Coal Other | 1 | 1 | 80 | 25 | 4 | 4200 | Loco2_50 | N/A | N | N |  | 86/6Coal Other | 86/6 | Coal Other | 4.2878 | 6.2852
86/6 | N/A | Construction Materials | 1 | 1 | 80 | 29 | 4 | 4200 | Loco2_50 | N/A | N | N |  | 86/6Construction Materials | 86/6 | Construction Materials | 4.3467 | 6.4741
86/6 | N/A | Domestic Automotive | 1 | 1 | 80 | 25 | 4 | 4200 | Loco2_50 | N/A | N | N |  | 86/6Domestic Automotive | 86/6 | Domestic Automotive | 4.5047 | 6.2852
86/6 | N/A | Domestic Intermodal | 1028102 | 85676.93 | 80 | 33 | 4 | 4200 | Loco2_50 | N/A | N | N |  | 86/6Domestic Intermodal | 86/6 | Domestic Intermodal | 4.6244 | 6.6699
86/6 | N/A | Domestic Waste | 1 | 1 | 80 | 24 | 4 | 4200 | Loco2_50 | N/A | N | N |  | 86/6Domestic Waste | 86/6 | Domestic Waste | 4.4523 | 6.2391
86/6 | N/A | Enterprise | 1 | 1 | 80 | 27 | 4 | 4200 | Loco2_50 | N/A | N | N |  | 86/6Enterprise | 86/6 | Enterprise | 4.4959 | 6.3788
86/6 | N/A | European Automotive | 1 | 1 | 80 | 31 | 4 | 4200 | Loco2_50 | N/A | N | N |  | 86/6European Automotive | 86/6 | European Automotive | 4.5938 | 6.5711
86/6 | N/A | European Conventional | 1 | 1 | 80 | 31 | 4 | 4200 | Loco2_50 | N/A | N | N |  | 86/6European Conventional | 86/6 | European Conventional | 4.5557 | 6.5711
86/6 | N/A | European Intermodal | 1 | 1 | 80 | 38 | 4 | 4200 | Loco2_50 | N/A | N | N |  | 86/6European Intermodal | 86/6 | European Intermodal | 4.703 | 6.9236
86/6 | N/A | General Merchandise | 1 | 1 | 80 | 30 | 4 | 4200 | Loco2_50 | N/A | N | N |  | 86/6General Merchandise | 86/6 | General Merchandise | 4.5406 | 6.5224
86/6 | N/A | Industrial Minerals | 1 | 1 | 80 | 18 | 4 | 4200 | Loco2_50 | N/A | N | N |  | 86/6Industrial Minerals | 86/6 | Industrial Minerals | 4.19 | 5.9729
86/6 | N/A | Iron Ore | 1 | 1 | 80 | 25 | 4 | 4200 | Loco2_50 | N/A | N | N |  | 86/6Iron Ore | 86/6 | Iron Ore | 4.249 | 6.2852
86/6 | N/A | Mail and Premium Logistics | 1 | 1 | 80 | 78 | 4 | 4200 | Loco2_50 | N/A | N | N |  | 86/6Mail and Premium Logistics | 86/6 | Mail and Premium Logistics | 5.9288 | 9.2569
86/6 | N/A | Other | 156 | 13.104 | 80 | 25 | 4 | 4200 | Loco2_50 | N/A | N | N |  | 86/6Other | 86/6 | Other | 4.2878 | 6.2852
86/6 | N/A | Petroleum | 1 | 1 | 80 | 23 | 4 | 4200 | Loco2_50 | N/A | N | N |  | 86/6Petroleum | 86/6 | Petroleum | 4.2591 | 6.1935
86/6 | N/A | Royal Mail | 1 | 1 | 80 | 78 | 4 | 4200 | Loco2_50 | N/A | N | N |  | 86/6Royal Mail | 86/6 | Royal Mail | 5.9288 | 9.2569
86/6 | N/A | Steel | 1 | 1 | 80 | 25 | 4 | 4200 | Loco2_50 | N/A | N | N |  | 86/6Steel | 86/6 | Steel | 4.2878 | 6.2852
88/0 | N/A | Chemicals | 1 | 1 | 86 | 16 | 4 | 2664 | Cl_88/0 | N/A | N | N | Curving Class named change from "User Defined" to "Cl_88/0" in order to be more specific. No change to underlying t-gamma data. | 88/0Chemicals | 88/0 | Chemicals | 3.5977 | 5.1174
88/0 | N/A | Construction Materials | 1 | 1 | 86 | 29 | 4 | 2664 | Cl_88/0 | N/A | N | N | Curving Class named change from "User Defined" to "Cl_88/0" in order to be more specific. No change to underlying t-gamma data. | 88/0Construction Materials | 88/0 | Construction Materials | 3.75 | 5.6229
88/0 | N/A | Domestic Intermodal | 1 | 1 | 86 | 33 | 4 | 2664 | Cl_88/0 | N/A | N | N | Curving Class named change from "User Defined" to "Cl_88/0" in order to be more specific. No change to underlying t-gamma data. | 88/0Domestic Intermodal | 88/0 | Domestic Intermodal | 4.0319 | 5.7977
88/0 | N/A | Other | 1639 | 139.315 | 86 | 25 | 4 | 2664 | Cl_88/0 | N/A | N | N | Curving Class named change from "User Defined" to "Cl_88/0" in order to be more specific. No change to underlying t-gamma data. | 88/0Other | 88/0 | Other | 3.7002 | 5.4566
89/5 | N/A | Coal ESI | 1 | 1 | 100 | 24 | 6 | 3238 | Loco3_50 | N/A | N | N |  | 89/5Coal ESI | 89/5 | Coal ESI | 3.9859 | 5.6469
89/5 | N/A | Steel | 1 | 1 | 100 | 25 | 6 | 3238 | Loco3_50 | N/A | N | N |  | 89/5Steel | 89/5 | Steel | 4.0266 | 5.6808
90/0 | N/A | Biomass | 1 | 1 | 84 | 34 | 4 | 2700 | Loco2_50 | N/A | N | N |  | 90/0Biomass | 90/0 | Biomass | 4.3691 | 6.7844
90/0 | N/A | Chemicals | 1 | 1 | 84 | 16 | 4 | 2700 | Loco2_50 | N/A | N | N |  | 90/0Chemicals | 90/0 | Chemicals | 4.1574 | 6.0832
90/0 | N/A | Coal ESI | 1 | 1 | 84 | 24 | 4 | 2700 | Loco2_50 | N/A | N | N |  | 90/0Coal ESI | 90/0 | Coal ESI | 4.206 | 6.3731
90/0 | N/A | Coal Other | 1 | 1 | 84 | 25 | 4 | 2700 | Loco2_50 | N/A | N | N |  | 90/0Coal Other | 90/0 | Coal Other | 4.2571 | 6.4119
90/0 | N/A | Construction Materials | 1063 | 90.355 | 84 | 29 | 4 | 2700 | Loco2_50 | N/A | N | N |  | 90/0Construction Materials | 90/0 | Construction Materials | 4.3055 | 6.5725
90/0 | N/A | Domestic Automotive | 510 | 43.35 | 84 | 25 | 4 | 2700 | Loco2_50 | N/A | N | N |  | 90/0Domestic Automotive | 90/0 | Domestic Automotive | 4.4781 | 6.4119
90/0 | N/A | Domestic Intermodal | 645274 | 54847.41 | 84 | 33 | 4 | 2700 | Loco2_50 | N/A | N | N |  | 90/0Domestic Intermodal | 90/0 | Domestic Intermodal | 4.5771 | 6.7411
90/0 | N/A | Domestic Waste | 1 | 1 | 84 | 24 | 4 | 2700 | Loco2_50 | N/A | N | N |  | 90/0Domestic Waste | 90/0 | Domestic Waste | 4.4276 | 6.3731
90/0 | N/A | Enterprise | 228424 | 19415.887 | 84 | 27 | 4 | 2700 | Loco2_50 | N/A | N | N |  | 90/0Enterprise | 90/0 | Enterprise | 4.4632 | 6.4912
90/0 | N/A | European Automotive | 1 | 1 | 84 | 31 | 4 | 2700 | Loco2_50 | N/A | N | N |  | 90/0European Automotive | 90/0 | European Automotive | 4.5516 | 6.6558
90/0 | N/A | European Conventional | 21324 | 1812.54 | 84 | 31 | 4 | 2700 | Loco2_50 | N/A | N | N |  | 90/0European Conventional | 90/0 | European Conventional | 4.5127 | 6.6558
90/0 | N/A | European Intermodal | 1 | 1 | 84 | 38 | 4 | 2700 | Loco2_50 | N/A | N | N |  | 90/0European Intermodal | 90/0 | European Intermodal | 4.6435 | 6.9622
90/0 | N/A | General Merchandise | 1 | 1 | 84 | 30 | 4 | 2700 | Loco2_50 | N/A | N | N |  | 90/0General Merchandise | 90/0 | General Merchandise | 4.5002 | 6.6139
90/0 | N/A | Industrial Minerals | 1 | 1 | 84 | 18 | 4 | 2700 | Loco2_50 | N/A | N | N |  | 90/0Industrial Minerals | 90/0 | Industrial Minerals | 4.1783 | 6.152
90/0 | N/A | Iron Ore | 1 | 1 | 84 | 25 | 4 | 2700 | Loco2_50 | N/A | N | N |  | 90/0Iron Ore | 90/0 | Iron Ore | 4.2177 | 6.4119
90/0 | N/A | Mail and Premium Logistics | 1 | 1 | 84 | 78 | 4 | 2700 | Loco2_50 | N/A | N | N |  | 90/0Mail and Premium Logistics | 90/0 | Mail and Premium Logistics | 5.8018 | 9.0825
90/0 | N/A | Other | 29985 | 2548.04 | 84 | 25 | 4 | 2700 | Loco2_50 | N/A | N | N |  | 90/0Other | 90/0 | Other | 4.2571 | 6.4119
90/0 | N/A | Petroleum | 1 | 1 | 84 | 23 | 4 | 2700 | Loco2_50 | N/A | N | N |  | 90/0Petroleum | 90/0 | Petroleum | 4.2338 | 6.3348
90/0 | N/A | Royal Mail | 13553 | 1152.005 | 84 | 78 | 4 | 2700 | Loco2_50 | N/A | N | N |  | 90/0Royal Mail | 90/0 | Royal Mail | 5.8018 | 9.0825
90/0 | N/A | Steel | 1 | 1 | 84 | 25 | 4 | 2700 | Loco2_50 | N/A | N | N |  | 90/0Steel | 90/0 | Steel | 4.2571 | 6.4119
92/0 | N/A | Biomass | 1 | 1 | 126 | 34 | 6 | 3200 | Loco3_50 | N/A | N | N |  | 92/0Biomass | 92/0 | Biomass | 4.3349 | 6.6023
92/0 | N/A | Chemicals | 1 | 1 | 126 | 16 | 6 | 3200 | Loco3_50 | N/A | N | N |  | 92/0Chemicals | 92/0 | Chemicals | 4.1035 | 5.8437
92/0 | N/A | Coal ESI | 294 | 37.044 | 126 | 24 | 6 | 3200 | Loco3_50 | N/A | N | N |  | 92/0Coal ESI | 92/0 | Coal ESI | 4.16 | 6.1591
92/0 | N/A | Coal Other | 1 | 1 | 126 | 25 | 6 | 3200 | Loco3_50 | N/A | N | N |  | 92/0Coal Other | 92/0 | Coal Other | 4.213 | 6.2012
92/0 | N/A | Construction Materials | 245 | 30.87 | 126 | 29 | 6 | 3200 | Loco3_50 | N/A | N | N |  | 92/0Construction Materials | 92/0 | Construction Materials | 4.2658 | 6.3745
92/0 | N/A | Domestic Automotive | 89922 | 11330.172 | 126 | 25 | 6 | 3200 | Loco3_50 | N/A | N | N |  | 92/0Domestic Automotive | 92/0 | Domestic Automotive | 4.4388 | 6.2012
92/0 | N/A | Domestic Intermodal | 841 | 105.966 | 126 | 33 | 6 | 3200 | Loco3_50 | N/A | N | N |  | 92/0Domestic Intermodal | 92/0 | Domestic Intermodal | 4.5465 | 6.5558
92/0 | N/A | Domestic Waste | 1 | 1 | 126 | 24 | 6 | 3200 | Loco3_50 | N/A | N | N |  | 92/0Domestic Waste | 92/0 | Domestic Waste | 4.3863 | 6.1591
92/0 | N/A | Enterprise | 8642 | 1088.892 | 126 | 27 | 6 | 3200 | Loco3_50 | N/A | N | N |  | 92/0Enterprise | 92/0 | Enterprise | 4.4252 | 6.2868
92/0 | N/A | European Automotive | 166 | 20.916 | 126 | 31 | 6 | 3200 | Loco3_50 | N/A | N | N |  | 92/0European Automotive | 92/0 | European Automotive | 4.5188 | 6.4642
92/0 | N/A | European Conventional | 5598 | 705.348 | 126 | 31 | 6 | 3200 | Loco3_50 | N/A | N | N |  | 92/0European Conventional | 92/0 | European Conventional | 4.4792 | 6.4642
92/0 | N/A | European Intermodal | 1840 | 231.84 | 126 | 38 | 6 | 3200 | Loco3_50 | N/A | N | N |  | 92/0European Intermodal | 92/0 | European Intermodal | 4.6182 | 6.7929
92/0 | N/A | General Merchandise | 1 | 1 | 126 | 30 | 6 | 3200 | Loco3_50 | N/A | N | N |  | 92/0General Merchandise | 92/0 | General Merchandise | 4.4654 | 6.4191
92/0 | N/A | Industrial Minerals | 5489 | 691.614 | 126 | 18 | 6 | 3200 | Loco3_50 | N/A | N | N |  | 92/0Industrial Minerals | 92/0 | Industrial Minerals | 4.1266 | 5.9189
92/0 | N/A | Iron Ore | 1 | 1 | 126 | 25 | 6 | 3200 | Loco3_50 | N/A | N | N |  | 92/0Iron Ore | 92/0 | Iron Ore | 4.1728 | 6.2012
92/0 | N/A | Mail and Premium Logistics | 1 | 1 | 126 | 78 | 6 | 3200 | Loco3_50 | N/A | N | N |  | 92/0Mail and Premium Logistics | 92/0 | Mail and Premium Logistics | 5.8303 | 9.0408
92/0 | N/A | Other | 39849 | 5020.974 | 126 | 25 | 6 | 3200 | Loco3_50 | N/A | N | N |  | 92/0Other | 92/0 | Other | 4.213 | 6.2012
92/0 | N/A | Petroleum | 146 | 18.396 | 126 | 23 | 6 | 3200 | Loco3_50 | N/A | N | N |  | 92/0Petroleum | 92/0 | Petroleum | 4.1875 | 6.1177
92/0 | N/A | Royal Mail | 1 | 0 | 126 | 78 | 6 | 3200 | Loco3_50 | N/A | N | N |  | 92/0Royal Mail | 92/0 | Royal Mail | 5.8303 | 9.0408
92/0 | N/A | Steel | 1 | 1 | 126 | 25 | 6 | 3200 | Loco3_50 | N/A | N | N |  | 92/0Steel | 92/0 | Steel | 4.213 | 6.2012
97/3 | N/A | Coal ESI | 1 | 1 | 105 | 24 | 6 | 3238 | Loco3_50 | N/A | N | N |  | 97/3Coal ESI | 97/3 | Coal ESI | 3.9845 | 5.6784
97/3 | N/A | Petroleum | 1 | 1 | 105 | 23 | 6 | 3238 | Loco3_50 | N/A | N | N |  | 97/3Petroleum | 97/3 | Petroleum | 4.0051 | 5.6438
BAAM (L) | Laden | Steel | 1 | 1 | 74 | 25 | 4 | 1764 | Y25_loaded | 5 | N | N |  | BAAM (L)Steel | BAAM (L) | Steel | 2.3593 | 2.7975
BAAT (L) | Laden | Industrial Minerals | 1 | 1 | 83.5 | 18 | 4 | 2062 | NACO_loaded | 4 | N | N |  | BAAT (L)Industrial Minerals | BAAT (L) | Industrial Minerals | 2.8878 | 4.436
BAAT (L) | Laden | Steel | 29893 | 2310.274 | 79.8521 | 25 | 4 | 2062 | NACO_loaded | 4 | N | N |  | BAAT (L)Steel | BAAT (L) | Steel | 2.8767 | 4.4257
BAAT (T) | Unladen | Steel | 33846 | 778.458 | 23 | 25 | 4 | 2062 | NACO_empty | 4 | N | N |  | BAAT (T)Steel | BAAT (T) | Steel | 1.2956 | 1.4864
BAAU (L) | Laden | Industrial Minerals | 1 | 1 | 85.7222 | 18 | 4 | 1764 | Y25_loaded | 5 | N | N |  | BAAU (L)Industrial Minerals | BAAU (L) | Industrial Minerals | 2.2691 | 3.4225
BAAU (L) | Laden | Steel | 288075 | 22712.86 | 81.8771 | 25 | 4 | 1764 | Y25_loaded | 5 | N | N |  | BAAU (L)Steel | BAAU (L) | Steel | 2.2333 | 3.3374
BAAU (T) | Unladen | Enterprise | 1 | 1 | 25 | 27 | 4 | 1764 | Y25_empty | 5 | N | N |  | BAAU (T)Enterprise | BAAU (T) | Enterprise | 1.1745 | 1.2159
BAAU (T) | Unladen | Industrial Minerals | 1 | 1 | 25 | 18 | 4 | 1764 | Y25_empty | 5 | N | N |  | BAAU (T)Industrial Minerals | BAAU (T) | Industrial Minerals | 1.0295 | 0.9994
BAAU (T) | Unladen | Steel | 317664 | 7900.312 | 24.8261 | 25 | 4 | 1764 | Y25_empty | 5 | N | N |  | BAAU (T)Steel | BAAU (T) | Steel | 1.0864 | 1.1671
BAAV (L) | Laden | Industrial Minerals | 1 | 1 | 84.6452 | 18 | 4 | 1764 | Y25_loaded | 5 | N | N |  | BAAV (L)Industrial Minerals | BAAV (L) | Industrial Minerals | 2.236 | 3.3385
BAAV (L) | Laden | Steel | 25489 | 2029.332 | 82.1451 | 25 | 4 | 1764 | Y25_loaded | 5 | N | N |  | BAAV (L)Steel | BAAV (L) | Steel | 2.235 | 3.358
BAAV (T) | Unladen | Enterprise | 1 | 1 | 25 | 27 | 4 | 1764 | Y25_empty | 5 | N | N |  | BAAV (T)Enterprise | BAAV (T) | Enterprise | 1.175 | 1.2159
BAAV (T) | Unladen | Steel | 29501 | 737.525 | 25 | 25 | 4 | 1764 | Y25_empty | 5 | N | N |  | BAAV (T)Steel | BAAV (T) | Steel | 1.0867 | 1.1677
BBAA (L) | Laden | Steel | 7609 | 658.189 | 86.4563 | 25 | 4 | 1764 | Y25_loaded | 5 | N | N |  | BBAA (L)Steel | BBAA (L) | Steel | 2.6502 | 3.7097
BBAA (T) | Unladen | Steel | 7703 | 223.387 | 29 | 25 | 4 | 1764 | Y25_empty | 5 | N | N |  | BBAA (T)Steel | BBAA (T) | Steel | 1.1179 | 1.1929
BBAB (L) | Laden | Industrial Minerals | 1 | 1 | 83.2722 | 18 | 4 | 1764 | Y25_loaded | 5 | N | N |  | BBAB (L)Industrial Minerals | BBAB (L) | Industrial Minerals | 2.4823 | 3.2349
BBAB (L) | Laden | Steel | 449258 | 37245.71 | 83.967 | 25 | 4 | 1764 | Y25_loaded | 5 | N | N |  | BBAB (L)Steel | BBAB (L) | Steel | 2.5649 | 3.5016
BBAB (T) | Unladen | Enterprise | 1180 | 30.68 | 26 | 27 | 4 | 1764 | Y25_empty | 5 | N | N |  | BBAB (T)Enterprise | BBAB (T) | Enterprise | 1.1791 | 1.2185
BBAB (T) | Unladen | Industrial Minerals | 118 | 3.068 | 26 | 18 | 4 | 1764 | Y25_empty | 5 | N | N |  | BBAB (T)Industrial Minerals | BBAB (T) | Industrial Minerals | 1.0353 | 1.0094
BBAB (T) | Unladen | Other | 108 | 2.808 | 26 | 25 | 4 | 1764 | Y25_empty | 5 | N | N |  | BBAB (T)Other | BBAB (T) | Other | 1.0914 | 1.1719
BBAB (T) | Unladen | Steel | 440126 | 11443.276 | 26 | 25 | 4 | 1764 | Y25_empty | 5 | N | N |  | BBAB (T)Steel | BBAB (T) | Steel | 1.0903 | 1.1719
BBAC (L) | Laden | Enterprise | 1 | 1 | 51 | 27 | 4 | 1764 | Y25_loaded | 5 | N | N |  | BBAC (L)Enterprise | BBAC (L) | Enterprise | 2.2157 | 1.8234
BBAC (L) | Laden | Industrial Minerals | 1 | 1 | 85.2679 | 18 | 4 | 1764 | Y25_loaded | 5 | N | N |  | BBAC (L)Industrial Minerals | BBAC (L) | Industrial Minerals | 2.5484 | 3.3868
BBAC (L) | Laden | Steel | 626969 | 53433.079 | 86.5458 | 25 | 4 | 1764 | Y25_loaded | 5 | N | N |  | BBAC (L)Steel | BBAC (L) | Steel | 2.6537 | 3.7174
BBAC (T) | Unladen | Enterprise | 2300 | 66.09 | 28.9367 | 27 | 4 | 1764 | Y25_empty | 5 | N | N |  | BBAC (T)Enterprise | BBAC (T) | Enterprise | 1.1981 | 1.2349
BBAC (T) | Unladen | Industrial Minerals | 236 | 6.726 | 28.7963 | 18 | 4 | 1764 | Y25_empty | 5 | N | N |  | BBAC (T)Industrial Minerals | BBAC (T) | Industrial Minerals | 1.0549 | 1.0422
BBAC (T) | Unladen | Other | 124 | 3.513 | 29 | 25 | 4 | 1764 | Y25_empty | 5 | N | N |  | BBAC (T)Other | BBAC (T) | Other | 1.1057 | 1.1929
BBAC (T) | Unladen | Steel | 620638 | 17740.639 | 28.6397 | 25 | 4 | 1764 | Y25_empty | 5 | N | N |  | BBAC (T)Steel | BBAC (T) | Steel | 1.1046 | 1.1898
BBAF (L) | Laden | Industrial Minerals | 1 | 1 | 90.928 | 18 | 4 | 1764 | Y25_loaded | 5 | N | N |  | BBAF (L)Industrial Minerals | BBAF (L) | Industrial Minerals | 2.7079 | 3.8646
BBAF (L) | Laden | Other | 1 | 1 | 96.3333 | 25 | 4 | 1764 | Y25_loaded | 5 | N | N |  | BBAF (L)Other | BBAF (L) | Other | 2.9604 | 4.6868
BBAF (L) | Laden | Steel | 134361 | 11385.712 | 86.5412 | 25 | 4 | 1764 | Y25_loaded | 5 | N | N |  | BBAF (L)Steel | BBAF (L) | Steel | 2.6552 | 3.717
BBAF (T) | Unladen | Industrial Minerals | 118 | 3.068 | 27 | 18 | 4 | 1764 | Y25_empty | 5 | N | N |  | BBAF (T)Industrial Minerals | BBAF (T) | Industrial Minerals | 1.0465 | 1.0204
BBAF (T) | Unladen | Steel | 117897 | 3171.478 | 26.894 | 25 | 4 | 1764 | Y25_empty | 5 | N | N |  | BBAF (T)Steel | BBAF (T) | Steel | 1.0994 | 1.1769
BBAS (L) | Laden | Industrial Minerals | 1 | 1 | 86.8315 | 18 | 4 | 1764 | Y25_loaded | 5 | N | N |  | BBAS (L)Industrial Minerals | BBAS (L) | Industrial Minerals | 2.5912 | 3.5116
BBAS (L) | Laden | Steel | 91580 | 7647.65 | 85.4612 | 25 | 4 | 1764 | Y25_loaded | 5 | N | N |  | BBAS (L)Steel | BBAS (L) | Steel | 2.6233 | 3.6248
BBAS (T) | Unladen | Enterprise | 1881 | 50.787 | 27 | 27 | 4 | 1764 | Y25_empty | 5 | N | N |  | BBAS (T)Enterprise | BBAS (T) | Enterprise | 1.1903 | 1.2227
BBAS (T) | Unladen | Industrial Minerals | 1 | 1 | 27 | 18 | 4 | 1764 | Y25_empty | 5 | N | N |  | BBAS (T)Industrial Minerals | BBAS (T) | Industrial Minerals | 1.0501 | 1.0204
BBAS (T) | Unladen | Other | 1 | 1 | 27 | 25 | 4 | 1764 | Y25_empty | 5 | N | N |  | BBAS (T)Other | BBAS (T) | Other | 1.0998 | 1.1776
BBAS (T) | Unladen | Steel | 89303 | 2411.181 | 27 | 25 | 4 | 1764 | Y25_empty | 5 | N | N |  | BBAS (T)Steel | BBAS (T) | Steel | 1.1026 | 1.1776
BBAT (L) | Laden | Industrial Minerals | 1 | 1 | 91.0849 | 18 | 4 | 2062 | NACO_loaded | 4 | N | N |  | BBAT (L)Industrial Minerals | BBAT (L) | Industrial Minerals | 3.4055 | 4.9986
BBAT (L) | Laden | Steel | 137102 | 11422.388 | 84.8369 | 25 | 4 | 2062 | NACO_loaded | 4 | N | N |  | BBAT (L)Steel | BBAT (L) | Steel | 3.3385 | 4.759
BBAT (T) | Unladen | Industrial Minerals | 1 | 1 | 26 | 18 | 4 | 2062 | NACO_empty | 4 | N | N |  | BBAT (T)Industrial Minerals | BBAT (T) | Industrial Minerals | 1.2221 | 1.2518
BBAT (T) | Unladen | Steel | 132810 | 3453.06 | 26 | 25 | 4 | 2062 | NACO_empty | 4 | N | N |  | BBAT (T)Steel | BBAT (T) | Steel | 1.2935 | 1.463
BCAA (L) | Laden | Industrial Minerals | 1 | 1 | 93.2522 | 18 | 4 | 1764 | Y25_loaded | 5 | N | N |  | BCAA (L)Industrial Minerals | BCAA (L) | Industrial Minerals | 2.7804 | 4.0828
BCAA (L) | Laden | Steel | 488617 | 43882.655 | 90.2135 | 25 | 4 | 1764 | Y25_loaded | 5 | N | N |  | BCAA (L)Steel | BCAA (L) | Steel | 2.7598 | 4.0514
BCAA (T) | Unladen | Enterprise | 242 | 7.26 | 30 | 27 | 4 | 1764 | Y25_empty | 5 | N | N |  | BCAA (T)Enterprise | BCAA (T) | Enterprise | 1.2098 | 1.2439
BCAA (T) | Unladen | Industrial Minerals | 1 | 1 | 30 | 18 | 4 | 1764 | Y25_empty | 5 | N | N |  | BCAA (T)Industrial Minerals | BCAA (T) | Industrial Minerals | 1.0687 | 1.0584
BCAA (T) | Unladen | Other | 1 | 1 | 30 | 25 | 4 | 1764 | Y25_empty | 5 | N | N |  | BCAA (T)Other | BCAA (T) | Other | 1.1195 | 1.2025
BCAA (T) | Unladen | Steel | 474358 | 14230.74 | 30 | 25 | 4 | 1764 | Y25_empty | 5 | N | N |  | BCAA (T)Steel | BCAA (T) | Steel | 1.1173 | 1.2025
BCAC (L) | Laden | Industrial Minerals | 1 | 1 | 99.2028 | 18 | 4 | 1764 | Y25_loaded | 5 | N | N |  | BCAC (L)Industrial Minerals | BCAC (L) | Industrial Minerals | 2.9797 | 4.707
BCAC (L) | Laden | Steel | 1 | 1 | 90.0376 | 25 | 4 | 1764 | Y25_loaded | 5 | N | N |  | BCAC (L)Steel | BCAC (L) | Steel | 2.7532 | 4.0346
BCAC (T) | Unladen | Industrial Minerals | 1 | 1 | 31 | 18 | 4 | 1764 | Y25_empty | 5 | N | N |  | BCAC (T)Industrial Minerals | BCAC (T) | Industrial Minerals | 1.084 | 1.0727
BCAC (T) | Unladen | Steel | 1 | 1 | 31 | 25 | 4 | 1764 | Y25_empty | 5 | N | N |  | BCAC (T)Steel | BCAC (T) | Steel | 1.1313 | 1.2132
BDAR (L) | Laden | Coal ESI | 1 | 1 | 76.7588 | 24 | 4 | 1344 | Y25_loaded | 5 | N | N |  | BDAR (L)Coal ESI | BDAR (L) | Coal ESI | 1.9955 | 2.9322
BDAR (L) | Laden | Enterprise | 2906 | 188.566 | 65.6782 | 27 | 4 | 1344 | Y25_loaded | 5 | N | N |  | BDAR (L)Enterprise | BDAR (L) | Enterprise | 1.9434 | 2.3622
BDAR (L) | Laden | Industrial Minerals | 1 | 1 | 61.0538 | 18 | 4 | 1344 | Y25_loaded | 5 | N | N |  | BDAR (L)Industrial Minerals | BDAR (L) | Industrial Minerals | 1.7187 | 2.0116
BDAR (L) | Laden | Other | 508 | 33.704 | 66.7176 | 25 | 4 | 1344 | Y25_loaded | 5 | N | N |  | BDAR (L)Other | BDAR (L) | Other | 1.8415 | 2.3766
BDAR (L) | Laden | Steel | 222373 | 14241.62 | 56.587 | 25 | 4 | 1344 | Y25_loaded | 5 | N | N |  | BDAR (L)Steel | BDAR (L) | Steel | 1.7099 | 1.9452
BDAR (T) | Unladen | Coal ESI | 1 | 1 | 22.9545 | 24 | 4 | 1344 | Y25_empty | 5 | N | N |  | BDAR (T)Coal ESI | BDAR (T) | Coal ESI | 1.0314 | 1.0913
BDAR (T) | Unladen | Enterprise | 18574 | 423.9 | 22.8905 | 27 | 4 | 1344 | Y25_empty | 5 | N | N |  | BDAR (T)Enterprise | BDAR (T) | Enterprise | 1.1123 | 1.1417
BDAR (T) | Unladen | Industrial Minerals | 1 | 1 | 22.9754 | 18 | 4 | 1344 | Y25_empty | 5 | N | N |  | BDAR (T)Industrial Minerals | BDAR (T) | Industrial Minerals | 0.9963 | 0.9909
BDAR (T) | Unladen | Other | 1044 | 23.971 | 22.791 | 25 | 4 | 1344 | Y25_empty | 5 | N | N |  | BDAR (T)Other | BDAR (T) | Other | 1.0353 | 1.1078
BDAR (T) | Unladen | Steel | 223270 | 5093.513 | 22.8613 | 25 | 4 | 1344 | Y25_empty | 5 | N | N |  | BDAR (T)Steel | BDAR (T) | Steel | 1.035 | 1.1079
BEAA (L) | Laden | Enterprise | 1813 | 134.881 | 68.7997 | 27 | 4 | 1344 | Y25_loaded | 5 | N | N |  | BEAA (L)Enterprise | BEAA (L) | Enterprise | 1.9945 | 2.523
BEAA (L) | Laden | Industrial Minerals | 1 | 1 | 63.3815 | 18 | 4 | 1344 | Y25_loaded | 5 | N | N |  | BEAA (L)Industrial Minerals | BEAA (L) | Industrial Minerals | 1.7531 | 2.1062
BEAA (L) | Laden | Other | 254 | 18.791 | 72.6851 | 25 | 4 | 1344 | Y25_loaded | 5 | N | N |  | BEAA (L)Other | BEAA (L) | Other | 1.9457 | 2.7009
BEAA (L) | Laden | Steel | 137287 | 9258.016 | 58.5341 | 25 | 4 | 1344 | Y25_loaded | 5 | N | N |  | BEAA (L)Steel | BEAA (L) | Steel | 1.7343 | 2.0174
BEAA (T) | Unladen | Enterprise | 13343 | 306.889 | 23 | 27 | 4 | 1344 | Y25_empty | 5 | N | N |  | BEAA (T)Enterprise | BEAA (T) | Enterprise | 1.1106 | 1.1419
BEAA (T) | Unladen | Industrial Minerals | 1 | 1 | 22.9909 | 18 | 4 | 1344 | Y25_empty | 5 | N | N |  | BEAA (T)Industrial Minerals | BEAA (T) | Industrial Minerals | 0.9942 | 0.991
BEAA (T) | Unladen | Other | 1166 | 26.818 | 23 | 25 | 4 | 1344 | Y25_empty | 5 | N | N |  | BEAA (T)Other | BEAA (T) | Other | 1.0338 | 1.1083
BEAA (T) | Unladen | Steel | 141608 | 3252.088 | 22.981 | 25 | 4 | 1344 | Y25_empty | 5 | N | N |  | BEAA (T)Steel | BEAA (T) | Steel | 1.0339 | 1.1082
BFAP (L) | Laden | Enterprise | 364 | 27.664 | 57 | 27 | 4 | 1344 | Y25_loaded | 5 | N | N |  | BFAP (L)Enterprise | BFAP (L) | Enterprise | 1.5539 | 1.9896
BFAP (L) | Laden | Steel | 19513 | 1371.859 | 53.4405 | 25 | 4 | 1344 | Y25_loaded | 5 | N | N |  | BFAP (L)Steel | BFAP (L) | Steel | 1.4371 | 1.8383
BFAP (T) | Unladen | Enterprise | 1415 | 33.96 | 24 | 27 | 4 | 1344 | Y25_empty | 5 | N | N |  | BFAP (T)Enterprise | BFAP (T) | Enterprise | 1.1157 | 1.144
BFAP (T) | Unladen | Other | 1 | 1 | 24 | 25 | 4 | 1344 | Y25_empty | 5 | N | N |  | BFAP (T)Other | BFAP (T) | Other | 1.0379 | 1.1116
BFAP (T) | Unladen | Steel | 19673 | 472.152 | 24 | 25 | 4 | 1344 | Y25_empty | 5 | N | N |  | BFAP (T)Steel | BFAP (T) | Steel | 1.0379 | 1.1116
BFAS (L) | Laden | Enterprise | 1 | 1 | 55 | 27 | 4 | 1344 | Y25_loaded | 5 | N | N |  | BFAS (L)Enterprise | BFAS (L) | Enterprise | 1.8121 | 1.9181
BFAS (L) | Laden | Steel | 42497 | 3052.675 | 49.5598 | 25 | 4 | 1344 | Y25_loaded | 5 | N | N |  | BFAS (L)Steel | BFAS (L) | Steel | 1.6328 | 1.7228
BFAS (T) | Unladen | Industrial Minerals | 1 | 1 | 23 | 18 | 4 | 1344 | Y25_empty | 5 | N | N |  | BFAS (T)Industrial Minerals | BFAS (T) | Industrial Minerals | 0.9889 | 0.991
BFAS (T) | Unladen | Steel | 37575 | 864.225 | 23 | 25 | 4 | 1344 | Y25_empty | 5 | N | N |  | BFAS (T)Steel | BFAS (T) | Steel | 1.0285 | 1.1083
BFAT (L) | Laden | Steel | 1 | 1 | 50.0315 | 25 | 4 | 1344 | Y25_loaded | 5 | N | N |  | BFAT (L)Steel | BFAT (L) | Steel | 1.6317 | 1.7359
BFAT (T) | Unladen | Steel | 293 | 6.739 | 23 | 25 | 4 | 1344 | Y25_empty | 5 | N | N |  | BFAT (T)Steel | BFAT (T) | Steel | 1.037 | 1.1083
BIAH (L) | Laden | Steel | 1 | 1 | 99.8272 | 25 | 4 | 1764 | Y25_loaded | 5 | N | N |  | BIAH (L)Steel | BIAH (L) | Steel | 3.1011 | 5.0983
BIAH (T) | Unladen | Steel | 1 | 1 | 38 | 25 | 4 | 1764 | Y25_empty | 5 | N | N |  | BIAH (T)Steel | BIAH (T) | Steel | 1.2081 | 1.3179
BLAA (L) | Laden | Enterprise | 1 | 1 | 95.6364 | 27 | 4 | 1764 | Y25_loaded | 5 | N | N |  | BLAA (L)Enterprise | BLAA (L) | Enterprise | 2.8768 | 4.6988
BLAA (L) | Laden | Industrial Minerals | 1 | 1 | 92.1809 | 18 | 4 | 1764 | Y25_loaded | 5 | N | N |  | BLAA (L)Industrial Minerals | BLAA (L) | Industrial Minerals | 2.5225 | 3.9805
BLAA (L) | Laden | Steel | 1170680 | 107416.093 | 92.2105 | 25 | 4 | 1764 | Y25_loaded | 5 | N | N |  | BLAA (L)Steel | BLAA (L) | Steel | 2.6003 | 4.2475
BLAA (T) | Unladen | Enterprise | 90 | 2.88 | 32 | 27 | 4 | 1764 | Y25_empty | 5 | N | N |  | BLAA (T)Enterprise | BLAA (T) | Enterprise | 1.2365 | 1.2644
BLAA (T) | Unladen | Industrial Minerals | 1 | 1 | 32 | 18 | 4 | 1764 | Y25_empty | 5 | N | N |  | BLAA (T)Industrial Minerals | BLAA (T) | Industrial Minerals | 1.0949 | 1.0878
BLAA (T) | Unladen | Other | 1 | 1 | 32 | 25 | 4 | 1764 | Y25_empty | 5 | N | N |  | BLAA (T)Other | BLAA (T) | Other | 1.141 | 1.225
BLAA (T) | Unladen | Steel | 1143961 | 36606.752 | 32 | 25 | 4 | 1764 | Y25_empty | 5 | N | N |  | BLAA (T)Steel | BLAA (T) | Steel | 1.1409 | 1.225
BLAP (L) | Laden | Industrial Minerals | 1 | 1 | 82.5 | 18 | 4 | 1764 | Y25_loaded | 5 | N | N |  | BLAP (L)Industrial Minerals | BLAP (L) | Industrial Minerals | 2.4774 | 3.1783
BLAP (L) | Laden | Steel | 78042 | 7174.694 | 92.6869 | 25 | 4 | 1764 | Y25_loaded | 5 | N | N |  | BLAP (L)Steel | BLAP (L) | Steel | 2.8373 | 4.2958
BLAP (T) | Unladen | Enterprise | 45 | 1.485 | 33 | 27 | 4 | 1764 | Y25_empty | 5 | N | N |  | BLAP (T)Enterprise | BLAP (T) | Enterprise | 1.2479 | 1.2765
BLAP (T) | Unladen | Industrial Minerals | 1 | 1 | 33 | 18 | 4 | 1764 | Y25_empty | 5 | N | N |  | BLAP (T)Industrial Minerals | BLAP (T) | Industrial Minerals | 1.1061 | 1.1037
BLAP (T) | Unladen | Steel | 76204 | 2514.732 | 33 | 25 | 4 | 1764 | Y25_empty | 5 | N | N |  | BLAP (T)Steel | BLAP (T) | Steel | 1.1511 | 1.2379
BMAA (L) | Laden | Other | 1 | 1 | 77 | 25 | 4 | 1344 | Y25_loaded | 5 | N | N |  | BMAA (L)Other | BMAA (L) | Other | 2.072 | 2.9726
BMAA (L) | Laden | Steel | 30 | 2.22 | 71.8736 | 25 | 4 | 1344 | Y25_loaded | 5 | N | N |  | BMAA (L)Steel | BMAA (L) | Steel | 1.9848 | 2.6534
BMAA (T) | Unladen | Industrial Minerals | 1 | 1 | 24 | 18 | 4 | 1344 | Y25_empty | 5 | N | N |  | BMAA (T)Industrial Minerals | BMAA (T) | Industrial Minerals | 1.0271 | 0.9986
BMAA (T) | Unladen | Steel | 175 | 4.2 | 24 | 25 | 4 | 1344 | Y25_empty | 5 | N | N |  | BMAA (T)Steel | BMAA (T) | Steel | 1.0625 | 1.1116
BMAB (L) | Laden | Steel | 15 | 1.11 | 72.6988 | 25 | 4 | 1344 | Y25_loaded | 5 | N | N |  | BMAB (L)Steel | BMAB (L) | Steel | 2.0016 | 2.7017
BMAB (T) | Unladen | Steel | 20 | 0.48 | 24.558 | 25 | 4 | 1344 | Y25_empty | 5 | N | N |  | BMAB (T)Steel | BMAB (T) | Steel | 1.0624 | 1.1141
BNAA (L) | Laden | Other | 1 | 1 | 73 | 25 | 4 | 1530 | Y25_loaded | 5 | N | N |  | BNAA (L)Other | BNAA (L) | Other | 1.9443 | 2.7274
BNAA (L) | Laden | Steel | 30 | 2.22 | 71.4928 | 25 | 4 | 1530 | Y25_loaded | 5 | N | N |  | BNAA (L)Steel | BNAA (L) | Steel | 1.9346 | 2.6394
BNAA (T) | Unladen | Industrial Minerals | 1 | 1 | 24 | 18 | 4 | 1530 | Y25_empty | 5 | N | N |  | BNAA (T)Industrial Minerals | BNAA (T) | Industrial Minerals | 0.9944 | 0.995
BNAA (T) | Unladen | Steel | 40 | 0.96 | 24 | 25 | 4 | 1530 | Y25_empty | 5 | N | N |  | BNAA (T)Steel | BNAA (T) | Steel | 1.0418 | 1.1352
BPAR (L) | Laden | Other | 1 | 1 | 59.5 | 25 | 4 | 1530 | Y25_loaded | 5 | N | N |  | BPAR (L)Other | BPAR (L) | Other | 1.7267 | 2.0646
BPAR (L) | Laden | Steel | 1 | 1 | 58.569 | 25 | 4 | 1530 | Y25_loaded | 5 | N | N |  | BPAR (L)Steel | BPAR (L) | Steel | 1.7377 | 2.0285
BPAR (T) | Unladen | Steel | 1 | 1 | 22 | 25 | 4 | 1530 | Y25_empty | 5 | N | N |  | BPAR (T)Steel | BPAR (T) | Steel | 1.0396 | 1.1323
BQAA (L) | Laden | Industrial Minerals | 1 | 1 | 69 | 18 | 4 | 1344 | Y25_loaded | 5 | N | N |  | BQAA (L)Industrial Minerals | BQAA (L) | Industrial Minerals | 1.871 | 2.3639
BQAA (L) | Laden | Steel | 1652 | 114.317 | 70.7289 | 25 | 4 | 1344 | Y25_loaded | 5 | N | N |  | BQAA (L)Steel | BQAA (L) | Steel | 1.9408 | 2.5883
BQAA (T) | Unladen | Industrial Minerals | 1 | 1 | 26 | 18 | 4 | 1344 | Y25_empty | 5 | N | N |  | BQAA (T)Industrial Minerals | BQAA (T) | Industrial Minerals | 1.04 | 1.017
BQAA (T) | Unladen | Steel | 1526 | 39.676 | 26 | 25 | 4 | 1344 | Y25_empty | 5 | N | N |  | BQAA (T)Steel | BQAA (T) | Steel | 1.0757 | 1.1226
BRAB (T) | Unladen | Enterprise | 616 | 17.248 | 28 | 27 | 4 | 2062 | NACO_empty | 4 | N | N |  | BRAB (T)Enterprise | BRAB (T) | Enterprise | 1.4157 | 1.5155
BRAB (T) | Unladen | Other | 152 | 4.256 | 28 | 25 | 4 | 2062 | NACO_empty | 4 | N | N |  | BRAB (T)Other | BRAB (T) | Other | 1.3145 | 1.4589
BSAE (L) | Laden | Steel | 1 | 1 | 82.1441 | 25 | 4 | 1500 | Y25_loaded | 5 | N | N |  | BSAE (L)Steel | BSAE (L) | Steel | 2.5062 | 3.3481
BSAE (T) | Unladen | Steel | 1 | 1 | 28 | 25 | 4 | 1500 | Y25_empty | 5 | N | N |  | BSAE (T)Steel | BSAE (T) | Steel | 1.0773 | 1.1559
BTAA (L) | Laden | Enterprise | 1444 | 107.217 | 57.2354 | 27 | 4 | 1344 | Y25_loaded | 5 | N | N |  | BTAA (L)Enterprise | BTAA (L) | Enterprise | 1.8473 | 1.9984
BTAA (L) | Laden | Steel | 30702 | 2021.47 | 56.4396 | 25 | 4 | 1344 | Y25_loaded | 5 | N | N |  | BTAA (L)Steel | BTAA (L) | Steel | 1.7182 | 1.9399
BTAA (T) | Unladen | Enterprise | 1 | 1 | 22.9511 | 27 | 4 | 1344 | Y25_empty | 5 | N | N |  | BTAA (T)Enterprise | BTAA (T) | Enterprise | 1.1111 | 1.1418
BTAA (T) | Unladen | Other | 243 | 5.589 | 23 | 25 | 4 | 1344 | Y25_empty | 5 | N | N |  | BTAA (T)Other | BTAA (T) | Other | 1.0339 | 1.1083
BTAA (T) | Unladen | Steel | 33484 | 765.584 | 22.9356 | 25 | 4 | 1344 | Y25_empty | 5 | N | N |  | BTAA (T)Steel | BTAA (T) | Steel | 1.0345 | 1.1081
BTAR (L) | Laden | Enterprise | 1 | 1 | 56 | 27 | 4 | 1344 | Y25_loaded | 5 | N | N |  | BTAR (L)Enterprise | BTAR (L) | Enterprise | 1.8337 | 1.9532
BTAR (L) | Laden | Steel | 1 | 1 | 55.7354 | 25 | 4 | 1344 | Y25_loaded | 5 | N | N |  | BTAR (L)Steel | BTAR (L) | Steel | 1.715 | 1.9151
BTAR (T) | Unladen | Enterprise | 1 | 1 | 22 | 27 | 4 | 1344 | Y25_empty | 5 | N | N |  | BTAR (T)Enterprise | BTAR (T) | Enterprise | 1.1059 | 1.1415
BTAR (T) | Unladen | Steel | 1 | 1 | 22 | 25 | 4 | 1344 | Y25_empty | 5 | N | N |  | BTAR (T)Steel | BTAR (T) | Steel | 1.0302 | 1.1065
BVAA (L) | Laden | Steel | 366427 | 22707.818 | 60.6437 | 25 | 4 | 1632 | NACO_loaded | 4 | N | N |  | BVAA (L)Steel | BVAA (L) | Steel | 2.578 | 3.6559
BVAA (T) | Unladen | Steel | 46684 | 886.996 | 19 | 25 | 4 | 1632 | NACO_empty | 4 | N | N |  | BVAA (T)Steel | BVAA (T) | Steel | 1.3148 | 1.489
BXAA (L) | Laden | Steel | 1 | 1 | 100 | 25 | 4 | 1764 | Y25_loaded | 5 | N | N |  | BXAA (L)Steel | BXAA (L) | Steel | 3.1087 | 5.1197
BXAA (T) | Unladen | Steel | 1 | 1 | 36 | 25 | 4 | 1764 | Y25_empty | 5 | N | N |  | BXAA (T)Steel | BXAA (T) | Steel | 1.1864 | 1.2829
BYAA (L) | Laden | Industrial Minerals | 1 | 1 | 87.67 | 18 | 4 | 2062 | NACO_loaded | 4 | N | N |  | BYAA (L)Industrial Minerals | BYAA (L) | Industrial Minerals | 3.3322 | 4.727
BYAA (L) | Laden | Other | 1 | 1 | 82 | 25 | 4 | 2062 | NACO_loaded | 4 | N | N |  | BYAA (L)Other | BYAA (L) | Other | 3.2716 | 4.5617
BYAA (L) | Laden | Steel | 700833 | 62475.111 | 91.9094 | 25 | 4 | 2062 | NACO_loaded | 4 | N | N |  | BYAA (L)Steel | BYAA (L) | Steel | 3.525 | 5.345
BYAA (T) | Unladen | Enterprise | 4017 | 112.476 | 28 | 27 | 4 | 2062 | NACO_empty | 4 | N | N |  | BYAA (T)Enterprise | BYAA (T) | Enterprise | 1.4157 | 1.5155
BYAA (T) | Unladen | Industrial Minerals | 1 | 1 | 28 | 18 | 4 | 2062 | NACO_empty | 4 | N | N |  | BYAA (T)Industrial Minerals | BYAA (T) | Industrial Minerals | 1.2477 | 1.2611
BYAA (T) | Unladen | Other | 548 | 15.344 | 28 | 25 | 4 | 2062 | NACO_empty | 4 | N | N |  | BYAA (T)Other | BYAA (T) | Other | 1.3145 | 1.4589
BYAA (T) | Unladen | Steel | 578773 | 16205.644 | 28.0192 | 25 | 4 | 2062 | NACO_empty | 4 | N | N |  | BYAA (T)Steel | BYAA (T) | Steel | 1.3145 | 1.4589
BYAB (L) | Laden | Industrial Minerals | 1 | 1 | 89.7479 | 18 | 4 | 2062 | NACO_loaded | 4 | N | N |  | BYAB (L)Industrial Minerals | BYAB (L) | Industrial Minerals | 3.3911 | 4.8885
BYAB (L) | Laden | Steel | 1196002 | 115152.2855 | 94.258 | 25 | 4 | 2062 | NACO_loaded | 4 | N | N |  | BYAB (L)Steel | BYAB (L) | Steel | 3.6156 | 5.5717
BYAB (T) | Unladen | Enterprise | 6626 | 172.276 | 26 | 27 | 4 | 2062 | NACO_empty | 4 | N | N |  | BYAB (T)Enterprise | BYAB (T) | Enterprise | 1.4133 | 1.5235
BYAB (T) | Unladen | Industrial Minerals | 477 | 12.402 | 26 | 18 | 4 | 2062 | NACO_empty | 4 | N | N |  | BYAB (T)Industrial Minerals | BYAB (T) | Industrial Minerals | 1.2421 | 1.2518
BYAB (T) | Unladen | Other | 602 | 15.652 | 26 | 25 | 4 | 2062 | NACO_empty | 4 | N | N |  | BYAB (T)Other | BYAB (T) | Other | 1.3137 | 1.463
BYAB (T) | Unladen | Steel | 1189384 | 30927.974 | 26 | 25 | 4 | 2062 | NACO_empty | 4 | N | N |  | BYAB (T)Steel | BYAB (T) | Steel | 1.3137 | 1.463
BZAA (L) | Laden | Enterprise | 1 | 1 | 92.5714 | 27 | 4 | 1764 | Y25_loaded | 5 | N | N |  | BZAA (L)Enterprise | BZAA (L) | Enterprise | 2.5678 | 4.3669
BZAA (L) | Laden | Industrial Minerals | 1 | 1 | 84.0001 | 18 | 4 | 1764 | Y25_loaded | 5 | N | N |  | BZAA (L)Industrial Minerals | BZAA (L) | Industrial Minerals | 2.1114 | 3.2894
BZAA (L) | Laden | Steel | 983432 | 92217.751 | 91.667 | 25 | 4 | 1764 | Y25_loaded | 5 | N | N |  | BZAA (L)Steel | BZAA (L) | Steel | 2.3983 | 4.1931
BZAA (T) | Unladen | Industrial Minerals | 1 | 1 | 31 | 18 | 4 | 1764 | Y25_empty | 5 | N | N |  | BZAA (T)Industrial Minerals | BZAA (T) | Industrial Minerals | 1.084 | 1.0727
BZAA (T) | Unladen | Other | 54 | 1.674 | 31 | 25 | 4 | 1764 | Y25_empty | 5 | N | N |  | BZAA (T)Other | BZAA (T) | Other | 1.1314 | 1.2132
BZAA (T) | Unladen | Steel | 950280 | 29458.68 | 31 | 25 | 4 | 1764 | Y25_empty | 5 | N | N |  | BZAA (T)Steel | BZAA (T) | Steel | 1.1313 | 1.2132
CDAR (L) | Laden | Industrial Minerals | 251232 | 11303.663 | 47 | 18 | 2 | 1646 | 2axle_loaded | 2 | N | N |  | CDAR (L)Industrial Minerals | CDAR (L) | Industrial Minerals | 3.121 | 4.9321
CDAR (T) | Unladen | Industrial Minerals | 244416 | 3666.24 | 15 | 18 | 2 | 1646 | 2axle_empty | 2 | N | N |  | CDAR (T)Industrial Minerals | CDAR (T) | Industrial Minerals | 1.2656 | 1.3662
DCEY (T) | Unladen | Other | 1 | 1 | 52 | 25 | 4 | 1470 | Y25_empty | 6 | N | N |  | DCEY (T)Other | DCEY (T) | Other | 1.3478 | 1.5982
DHEY (T) | Unladen | Other | 1 | 1 | 35 | 25 | 4 | 1470 | Y25_empty | 6 | N | N |  | DHEY (T)Other | DHEY (T) | Other | 1.104 | 1.2012
DOEY (T) | Unladen | Other | 1 | 1 | 40.3 | 25 | 4 | 1470 | Y25_empty | 6 | N | N |  | DOEY (T)Other | DOEY (T) | Other | 1.1667 | 1.2957
DPEX (T) | Unladen | Other | 9293 | 231.3375 | 25 | 25 | 2 | 1400 | 2axle_empty | 2 | N | N |  | DPEX (T)Other | DPEX (T) | Other | 1.5635 | 1.9002
DPEY (T) | Unladen | Other | 86190 | 4122.3013 | 55 | 25 | 4 | 1975 | Y25_empty | 6 | N | N |  | DPEY (T)Other | DPEY (T) | Other | 1.4576 | 1.7248
DREY (T) | Unladen | Other | 10199 | 531.4265 | 53 | 25 | 4 | 1975 | Y25_empty | 6 | N | N |  | DREY (T)Other | DREY (T) | Other | 1.416 | 1.6582
DXEY (T) | Unladen | Other | 3149 | 132.2714 | 43 | 25 | 4 | 1300 | Y25_empty | 5 | N | N |  | DXEY (T)Other | DXEY (T) | Other | 1.2251 | 1.3898
EAEY (T) | Unladen | Mail and Premium Logistics | 1 | 1 | 34 | 78 | 4 | 1470 | Y25_empty | 6 | N | N |  | EAEY (T)Mail and Premium Logistics | EAEY (T) | Mail and Premium Logistics | 1.6977 | 1.969
EAEY (T) | Unladen | Other | 154965 | 6674.8634 | 44.9773 | 25 | 4 | 1470 | Y25_empty | 6 | N | N |  | EAEY (T)Other | EAEY (T) | Other | 1.2572 | 1.4008
ECAY (L) | Laden | Royal Mail | 1 | 1 | 61 | 78 | 4 | 1470 | Y25_loaded | 6 | N | N |  | ECAY (L)Royal Mail | ECAY (L) | Royal Mail | 2.3556 | 3.1651
ECAY (T) | Unladen | Other | 3772 | 201.0266 | 61 | 25 | 4 | 1470 | Y25_empty | 6 | N | N |  | ECAY (T)Other | ECAY (T) | Other | 1.5503 | 1.9279
ECAY (T) | Unladen | Royal Mail | 1239771 | 62072.326 | 50.5051 | 78 | 4 | 1470 | Y25_empty | 6 | N | N |  | ECAY (T)Royal Mail | ECAY (T) | Royal Mail | 2.0374 | 2.4176
ECEY (T) | Unladen | Other | 213295 | 7983.8967 | 37.8069 | 25 | 4 | 1470 | Y25_empty | 6 | N | N |  | ECEY (T)Other | ECEY (T) | Other | 1.1033 | 1.248
ECEY (T) | Unladen | Royal Mail | 1 | 0 | 37 | 78 | 4 | 1470 | Y25_empty | 6 | N | N |  | ECEY (T)Royal Mail | ECEY (T) | Royal Mail | 1.6031 | 2.001
EDEY (T) | Unladen | Other | 4464 | 218.736 | 50.0909 | 25 | 4 | 1470 | Y25_empty | 5 | N | N |  | EDEY (T)Other | EDEY (T) | Other | 1.3491 | 1.5958
EEAY (L) | Laden | Royal Mail | 1 | 1 | 40 | 78 | 4 | 1310 | Y25_loaded | 6 | N | N |  | EEAY (L)Royal Mail | EEAY (L) | Royal Mail | 1.7468 | 2.1295
EEAY (T) | Unladen | Other | 7249 | 236.148 | 40 | 25 | 4 | 1310 | Y25_empty | 6 | N | N |  | EEAY (T)Other | EEAY (T) | Other | 1.1826 | 1.2779
EEAY (T) | Unladen | Royal Mail | 2479432 | 72069.375 | 29.4964 | 78 | 4 | 1310 | Y25_empty | 6 | N | N |  | EEAY (T)Royal Mail | EEAY (T) | Royal Mail | 1.5649 | 1.8148
EEEY (T) | Unladen | Other | 62953 | 2199.5977 | 36.6419 | 25 | 4 | 1310 | Y25_empty | 5 | N | N |  | EEEY (T)Other | EEEY (T) | Other | 1.1551 | 1.2559
EEEY (T) | Unladen | Royal Mail | 1 | 0 | 36 | 78 | 4 | 1310 | Y25_empty | 5 | N | N |  | EEEY (T)Royal Mail | EEEY (T) | Royal Mail | 1.5835 | 1.9242
EHAY (L) | Laden | Royal Mail | 1 | 1 | 42 | 78 | 4 | 1310 | Y25_loaded | 6 | N | N |  | EHAY (L)Royal Mail | EHAY (L) | Royal Mail | 1.7807 | 2.1749
EHAY (T) | Unladen | Other | 3918 | 135.637 | 42 | 25 | 4 | 1310 | Y25_empty | 6 | N | N |  | EHAY (T)Other | EHAY (T) | Other | 1.2059 | 1.3204
EHAY (T) | Unladen | Royal Mail | 1239819 | 38518.418 | 31.6533 | 78 | 4 | 1310 | Y25_empty | 6 | N | N |  | EHAY (T)Royal Mail | EHAY (T) | Royal Mail | 1.5863 | 1.8176
EHEY (T) | Unladen | Other | 70147 | 2426.4808 | 35.6911 | 25 | 4 | 1310 | Y25_empty | 6 | N | N |  | EHEY (T)Other | EHEY (T) | Other | 1.1111 | 1.1989
EHEY (T) | Unladen | Royal Mail | 1 | 0 | 35 | 78 | 4 | 1310 | Y25_empty | 6 | N | N |  | EHEY (T)Royal Mail | EHEY (T) | Royal Mail | 1.5191 | 1.8471
EIEY (T) | Unladen | Other | 1568 | 59.584 | 37.9787 | 25 | 4 | 1310 | Y25_empty | 6 | N | N |  | EIEY (T)Other | EIEY (T) | Other | 1.1207 | 1.2388
EJEY (T) | Unladen | Other | 422 | 14.936 | 30.498 | 25 | 4 | 1310 | Y25_empty | 6 | N | N |  | EJEY (T)Other | EJEY (T) | Other | 1.0518 | 1.1268
EKEY (T) | Unladen | European Conventional | 1 | 1 | 40.7678 | 31 | 4 | 1764 | Y25_empty | 6 | N | N |  | EKEY (T)European Conventional | EKEY (T) | European Conventional | 1.3373 | 1.4275
EKEY (T) | Unladen | Mail and Premium Logistics | 1 | 1 | 29.8 | 78 | 4 | 1764 | Y25_empty | 6 | N | N |  | EKEY (T)Mail and Premium Logistics | EKEY (T) | Mail and Premium Logistics | 1.7808 | 2.2475
EKEY (T) | Unladen | Other | 292325 | 11425.2155 | 30.91 | 25 | 4 | 1764 | Y25_empty | 6 | N | N |  | EKEY (T)Other | EKEY (T) | Other | 1.1626 | 1.1744
ELEY (T) | Unladen | Other | 1251 | 57.0497 | 45.6052 | 25 | 4 | 1764 | Y25_empty | 6 | N | N |  | ELEY (T)Other | ELEY (T) | Other | 1.2713 | 1.4353
EMEY (T) | Unladen | Other | 178859 | 6575.5436 | 43 | 25 | 4 | 1764 | Y25_empty | 6 | N | N |  | EMEY (T)Other | EMEY (T) | Other | 1.2326 | 1.3738
EQEY (T) | Unladen | European Conventional | 1 | 1 | 45 | 31 | 4 | 1764 | Y25_empty | 6 | N | N |  | EQEY (T)European Conventional | EQEY (T) | European Conventional | 1.393 | 1.5203
EZAY (T) | Unladen | Other | 1 | 0 | 39 | 25 | 4 | 1764 | Y25_empty | 6 | N | N |  | EZAY (T)Other | EZAY (T) | Other | 1.1856 | 1.2921
FAAA (L) | Laden | Domestic Intermodal | 1 | 1 | 56.1 | 33 | 4 | 1292 | Y25_loaded | 5 | N | N |  | FAAA (L)Domestic Intermodal | FAAA (L) | Domestic Intermodal | 1.8391 | 2.0407
FAAA (L) | Laden | Enterprise | 57 | 3.249 | 44.2289 | 27 | 4 | 1292 | Y25_loaded | 5 | N | N |  | FAAA (L)Enterprise | FAAA (L) | Enterprise | 1.618 | 1.6122
FAAA (L) | Laden | Other | 109 | 6.213 | 46.4976 | 25 | 4 | 1292 | Y25_loaded | 5 | N | N |  | FAAA (L)Other | FAAA (L) | Other | 1.5277 | 1.6406
FAAA (T) | Unladen | Enterprise | 885 | 30.09 | 34 | 27 | 4 | 1292 | Y25_empty | 5 | N | N |  | FAAA (T)Enterprise | FAAA (T) | Enterprise | 1.2064 | 1.2335
FAAA (T) | Unladen | Other | 223 | 7.582 | 34 | 25 | 4 | 1292 | Y25_empty | 5 | N | N |  | FAAA (T)Other | FAAA (T) | Other | 1.1169 | 1.2095
FAAU (L) | Laden | Domestic Intermodal | 1 | 1 | 47.8626 | 33 | 4 | 1292 | Y25_loaded | 5 | N | N |  | FAAU (L)Domestic Intermodal | FAAU (L) | Domestic Intermodal | 1.7534 | 1.7737
FAAU (L) | Laden | Enterprise | 4507 | 194.997 | 49.0788 | 27 | 4 | 1292 | Y25_loaded | 5 | N | N |  | FAAU (L)Enterprise | FAAU (L) | Enterprise | 1.6351 | 1.7311
FAAU (L) | Laden | European Automotive | 1 | 1 | 38 | 31 | 4 | 1292 | Y25_loaded | 5 | N | N |  | FAAU (L)European Automotive | FAAU (L) | European Automotive | 1.6806 | 1.5471
FAAU (L) | Laden | European Intermodal | 1 | 1 | 43.0266 | 38 | 4 | 1292 | Y25_loaded | 5 | N | N |  | FAAU (L)European Intermodal | FAAU (L) | European Intermodal | 1.7359 | 1.7195
FAAU (L) | Laden | Other | 6702 | 308.162 | 46.2914 | 25 | 4 | 1292 | Y25_loaded | 5 | N | N |  | FAAU (L)Other | FAAU (L) | Other | 1.5145 | 1.6356
FAAU (T) | Unladen | Domestic Automotive | 1 | 1 | 34 | 25 | 4 | 1292 | Y25_empty | 5 | N | N |  | FAAU (T)Domestic Automotive | FAAU (T) | Domestic Automotive | 1.2049 | 1.2095
FAAU (T) | Unladen | Domestic Intermodal | 1 | 1 | 33.8304 | 33 | 4 | 1292 | Y25_empty | 5 | N | N |  | FAAU (T)Domestic Intermodal | FAAU (T) | Domestic Intermodal | 1.2362 | 1.3036
FAAU (T) | Unladen | Enterprise | 15692 | 533.053 | 33.848 | 27 | 4 | 1292 | Y25_empty | 5 | N | N |  | FAAU (T)Enterprise | FAAU (T) | Enterprise | 1.2399 | 1.2311
FAAU (T) | Unladen | European Intermodal | 1 | 1 | 33.8425 | 38 | 4 | 1292 | Y25_empty | 5 | N | N |  | FAAU (T)European Intermodal | FAAU (T) | European Intermodal | 1.2565 | 1.3653
FAAU (T) | Unladen | Other | 4944 | 167.954 | 33.8437 | 25 | 4 | 1292 | Y25_empty | 5 | N | N |  | FAAU (T)Other | FAAU (T) | Other | 1.1466 | 1.2071
FBAK (L) | Laden | Domestic Intermodal | 68575 | 2294.865 | 34.79 | 33 | 4 | 1292 | Y25_Loaded | 5 | N | N |  | FBAK (L)Domestic Intermodal | FBAK (L) | Domestic Intermodal | 1.3391 | 1.5332
FBAK (L) | Laden | European Intermodal | 1 | 1 | 34.79 | 38 | 4 | 1292 | Y25_Loaded | 5 | N | N |  | FBAK (L)European Intermodal | FBAK (L) | European Intermodal | 1.3592 | 1.5941
FBAK (T) | Unladen | Domestic Intermodal | 28167 | 561.158 | 20 | 33 | 4 | 1292 | Y25_Empty | 5 | N | N |  | FBAK (T)Domestic Intermodal | FBAK (T) | Domestic Intermodal | 1.1112 | 1.2428
FBAK (T) | Unladen | European Intermodal | 1 | 1 | 20 | 38 | 4 | 1292 | Y25_Empty | 5 | N | N |  | FBAK (T)European Intermodal | FBAK (T) | European Intermodal | 1.1414 | 1.3318
FCAA (L) | Laden | Coal Other | 130805 | 6468.842 | 72.2638 | 25 | 4 | 1820 | NACO_loaded | 4 | N | N |  | FCAA (L)Coal Other | FCAA (L) | Coal Other | 2.7306 | 4.0222
FCAA (L) | Laden | Construction Materials | 531823 | 29658.119 | 57.7932 | 29 | 4 | 1820 | NACO_loaded | 4 | N | N |  | FCAA (L)Construction Materials | FCAA (L) | Construction Materials | 2.5961 | 3.7022
FCAA (L) | Laden | Domestic Automotive | 1 | 1 | 85.5 | 25 | 4 | 1820 | NACO_loaded | 4 | N | N |  | FCAA (L)Domestic Automotive | FCAA (L) | Domestic Automotive | 3.0916 | 4.7991
FCAA (L) | Laden | Domestic Intermodal | 1 | 1 | 48.1725 | 33 | 4 | 1820 | NACO_loaded | 4 | N | N |  | FCAA (L)Domestic Intermodal | FCAA (L) | Domestic Intermodal | 2.8193 | 3.7676
FCAA (L) | Laden | Domestic Waste | 2285297 | 131077.182 | 53.3004 | 24 | 4 | 1820 | NACO_loaded | 4 | N | N |  | FCAA (L)Domestic Waste | FCAA (L) | Domestic Waste | 2.6181 | 3.5748
FCAA (L) | Laden | Enterprise | 358567 | 21528.485 | 59.5266 | 27 | 4 | 1820 | NACO_loaded | 4 | N | N |  | FCAA (L)Enterprise | FCAA (L) | Enterprise | 2.635 | 3.6871
FCAA (L) | Laden | European Automotive | 1 | 1 | 76.75 | 31 | 4 | 1820 | NACO_loaded | 4 | N | N |  | FCAA (L)European Automotive | FCAA (L) | European Automotive | 2.9917 | 4.4137
FCAA (L) | Laden | European Conventional | 3895 | 296.633 | 62.5 | 31 | 4 | 1820 | NACO_loaded | 4 | N | N |  | FCAA (L)European Conventional | FCAA (L) | European Conventional | 2.6213 | 3.8319
FCAA (L) | Laden | European Intermodal | 1 | 1 | 77 | 38 | 4 | 1820 | NACO_loaded | 4 | N | N |  | FCAA (L)European Intermodal | FCAA (L) | European Intermodal | 3.0764 | 4.6501
FCAA (L) | Laden | Industrial Minerals | 1606082 | 93836.407 | 60.1655 | 18 | 4 | 1820 | NACO_loaded | 4 | N | N |  | FCAA (L)Industrial Minerals | FCAA (L) | Industrial Minerals | 2.4917 | 3.5219
FCAA (L) | Laden | Other | 111355 | 5547.687 | 51.6055 | 25 | 4 | 1820 | NACO_loaded | 4 | N | N |  | FCAA (L)Other | FCAA (L) | Other | 2.7126 | 3.5945
FCAA (L) | Laden | Steel | 66618 | 3816.073 | 57.4377 | 25 | 4 | 1820 | NACO_loaded | 4 | N | N |  | FCAA (L)Steel | FCAA (L) | Steel | 2.5423 | 3.619
FCAA (T) | Unladen | Coal Other | 297 | 7.425 | 25 | 25 | 4 | 1820 | NACO_empty | 4 | N | N |  | FCAA (T)Coal Other | FCAA (T) | Coal Other | 1.2895 | 1.4375
FCAA (T) | Unladen | Construction Materials | 51250 | 1281.25 | 25 | 29 | 4 | 1820 | NACO_empty | 4 | N | N |  | FCAA (T)Construction Materials | FCAA (T) | Construction Materials | 1.325 | 1.5427
FCAA (T) | Unladen | Domestic Automotive | 1 | 0 | 25 | 25 | 4 | 1820 | NACO_empty | 4 | N | N |  | FCAA (T)Domestic Automotive | FCAA (T) | Domestic Automotive | 1.3405 | 1.4375
FCAA (T) | Unladen | Domestic Intermodal | 1 | 0 | 25 | 33 | 4 | 1820 | NACO_empty | 4 | N | N |  | FCAA (T)Domestic Intermodal | FCAA (T) | Domestic Intermodal | 1.4117 | 1.648
FCAA (T) | Unladen | Domestic Waste | 261765 | 6544.125 | 25 | 24 | 4 | 1820 | NACO_empty | 4 | N | N |  | FCAA (T)Domestic Waste | FCAA (T) | Domestic Waste | 1.3563 | 1.4113
FCAA (T) | Unladen | Enterprise | 287117 | 7177.925 | 25 | 27 | 4 | 1820 | NACO_empty | 4 | N | N |  | FCAA (T)Enterprise | FCAA (T) | Enterprise | 1.383 | 1.4901
FCAA (T) | Unladen | European Automotive | 1 | 1 | 25 | 31 | 4 | 1820 | NACO_empty | 4 | N | N |  | FCAA (T)European Automotive | FCAA (T) | European Automotive | 1.392 | 1.5953
FCAA (T) | Unladen | European Conventional | 975 | 24.375 | 25 | 31 | 4 | 1820 | NACO_empty | 4 | N | N |  | FCAA (T)European Conventional | FCAA (T) | European Conventional | 1.4185 | 1.5953
FCAA (T) | Unladen | European Intermodal | 1 | 1 | 25 | 38 | 4 | 1820 | NACO_empty | 4 | N | N |  | FCAA (T)European Intermodal | FCAA (T) | European Intermodal | 1.4563 | 1.7799
FCAA (T) | Unladen | Industrial Minerals | 31725 | 793.125 | 25 | 18 | 4 | 1820 | NACO_empty | 4 | N | N |  | FCAA (T)Industrial Minerals | FCAA (T) | Industrial Minerals | 1.2274 | 1.2541
FCAA (T) | Unladen | Other | 87847 | 2196.175 | 25 | 25 | 4 | 1820 | NACO_empty | 4 | N | N |  | FCAA (T)Other | FCAA (T) | Other | 1.2895 | 1.4375
FCAA (T) | Unladen | Steel | 14690 | 367.25 | 25 | 25 | 4 | 1820 | NACO_empty | 4 | N | N |  | FCAA (T)Steel | FCAA (T) | Steel | 1.2896 | 1.4375
FDAA (L) | Laden | Construction Materials | 1 | 1 | 74 | 29 | 4 | 1820 | 3piece_loaded | 3 | N | N |  | FDAA (L)Construction Materials | FDAA (L) | Construction Materials | 3.0418 | 4.1607
FDAA (L) | Laden | Domestic Intermodal | 1 | 1 | 57.6861 | 33 | 4 | 1820 | 3piece_loaded | 3 | N | N |  | FDAA (L)Domestic Intermodal | FDAA (L) | Domestic Intermodal | 3.0434 | 3.6657
FDAA (L) | Laden | Steel | 1 | 1 | 73 | 25 | 4 | 1820 | 3piece_loaded | 3 | N | N |  | FDAA (L)Steel | FDAA (L) | Steel | 3.0563 | 4.0014
FDAA (T) | Unladen | Construction Materials | 1 | 1 | 22 | 29 | 4 | 1820 | 3piece_empty | 3 | N | N |  | FDAA (T)Construction Materials | FDAA (T) | Construction Materials | 1.4224 | 1.694
FDAA (T) | Unladen | Enterprise | 1 | 1 | 22 | 27 | 4 | 1820 | 3piece_empty | 3 | N | N |  | FDAA (T)Enterprise | FDAA (T) | Enterprise | 1.475 | 1.6326
FDAA (T) | Unladen | Other | 82 | 1.804 | 22 | 25 | 4 | 1820 | 3piece_empty | 3 | N | N |  | FDAA (T)Other | FDAA (T) | Other | 1.3807 | 1.5711
FEAA (L) | Laden | Construction Materials | 1 | 1 | 56.078 | 29 | 4 | 1450 | Y25_loaded | 5 | N | N |  | FEAA (L)Construction Materials | FEAA (L) | Construction Materials | 1.4346 | 1.9951
FEAA (L) | Laden | Domestic Intermodal | 4080873 | 198832.836 | 54.7487 | 33 | 4 | 1450 | Y25_loaded | 5 | N | N |  | FEAA (L)Domestic Intermodal | FEAA (L) | Domestic Intermodal | 1.5845 | 2.0111
FEAA (T) | Unladen | Construction Materials | 332 | 6.972 | 20.9434 | 29 | 4 | 1450 | Y25_empty | 5 | N | N |  | FEAA (T)Construction Materials | FEAA (T) | Construction Materials | 1.0579 | 1.2053
FEAA (T) | Unladen | Domestic Intermodal | 379369 | 7966.502 | 20.9985 | 33 | 4 | 1450 | Y25_empty | 5 | N | N |  | FEAA (T)Domestic Intermodal | FEAA (T) | Domestic Intermodal | 1.1276 | 1.2882
FEAB (L) | Laden | Construction Materials | 1 | 1 | 55.5229 | 29 | 4 | 1250 | Y25_loaded | 5 | N | N |  | FEAB (L)Construction Materials | FEAB (L) | Construction Materials | 1.3784 | 1.957
FEAB (L) | Laden | Domestic Intermodal | 33196424 | 1582100.7986 | 50.2294 | 33 | 4 | 1250 | Y25_loaded | 5 | N | N |  | FEAB (L)Domestic Intermodal | FEAB (L) | Domestic Intermodal | 1.4835 | 1.8353
FEAB (L) | Laden | Domestic Waste | 1 | 1 | 52.41 | 24 | 4 | 1250 | Y25_Loaded | 5 | N | N |  | FEAB (L)Domestic Waste | FEAB (L) | Domestic Waste | 1.4582 | 1.7881
FEAB (L) | Laden | European Automotive | 1 | 1 | 34 | 31 | 4 | 1250 | Y25_loaded | 5 | N | N |  | FEAB (L)European Automotive | FEAB (L) | European Automotive | 1.3864 | 1.4944
FEAB (L) | Laden | European Intermodal | 1 | 1 | 52.1637 | 38 | 4 | 1250 | Y25_loaded | 5 | N | N |  | FEAB (L)European Intermodal | FEAB (L) | European Intermodal | 1.5364 | 1.9644
FEAB (T) | Unladen | Construction Materials | 922 | 18.44 | 20.1326 | 29 | 4 | 1250 | Y25_empty | 5 | N | N |  | FEAB (T)Construction Materials | FEAB (T) | Construction Materials | 1.0522 | 1.1603
FEAB (T) | Unladen | Domestic Automotive | 1 | 1 | 20 | 25 | 4 | 1250 | Y25_empty | 5 | N | N |  | FEAB (T)Domestic Automotive | FEAB (T) | Domestic Automotive | 1.0715 | 1.0942
FEAB (T) | Unladen | Domestic Intermodal | 6683758 | 133675.16 | 20 | 33 | 4 | 1250 | Y25_empty | 5 | N | N |  | FEAB (T)Domestic Intermodal | FEAB (T) | Domestic Intermodal | 1.1169 | 1.2279
FEAB (T) | Unladen | Domestic Waste | 242 | 4.84 | 20 | 24 | 4 | 1250 | Y25_empty | 5 | N | N |  | FEAB (T)Domestic Waste | FEAB (T) | Domestic Waste | 1.0861 | 1.0776
FEAB (T) | Unladen | Enterprise | 1 | 1 | 20 | 27 | 4 | 1250 | Y25_empty | 5 | N | N |  | FEAB (T)Enterprise | FEAB (T) | Enterprise | 1.103 | 1.1276
FEAB (T) | Unladen | European Automotive | 1 | 1 | 20 | 31 | 4 | 1250 | Y25_empty | 5 | N | N |  | FEAB (T)European Automotive | FEAB (T) | European Automotive | 1.1055 | 1.1945
FEAB (T) | Unladen | Industrial Minerals | 1868 | 37.36 | 20 | 18 | 4 | 1250 | Y25_empty | 5 | N | N |  | FEAB (T)Industrial Minerals | FEAB (T) | Industrial Minerals | 0.9904 | 0.9776
FEAB (T) | Unladen | Other | 2140 | 42.8 | 20 | 25 | 4 | 1250 | Y25_empty | 5 | N | N |  | FEAB (T)Other | FEAB (T) | Other | 1.0299 | 1.0942
FEAC (L) | Laden | Construction Materials | 1 | 1 | 56.168 | 29 | 4 | 1450 | Y25_loaded | 5 | N | N |  | FEAC (L)Construction Materials | FEAC (L) | Construction Materials | 1.4351 | 1.9984
FEAC (L) | Laden | Domestic Intermodal | 5059590 | 249316.031 | 54.3509 | 33 | 4 | 1450 | Y25_loaded | 5 | N | N |  | FEAC (L)Domestic Intermodal | FEAC (L) | Domestic Intermodal | 1.5829 | 1.997
FEAC (T) | Unladen | Construction Materials | 1316 | 27.636 | 21 | 29 | 4 | 1450 | Y25_empty | 5 | N | N |  | FEAC (T)Construction Materials | FEAC (T) | Construction Materials | 1.0667 | 1.205
FEAC (T) | Unladen | Domestic Intermodal | 421220 | 8845.62 | 21 | 33 | 4 | 1450 | Y25_empty | 5 | N | N |  | FEAC (T)Domestic Intermodal | FEAC (T) | Domestic Intermodal | 1.1373 | 1.2882
FEAD (L) | Laden | Construction Materials | 1 | 1 | 83 | 29 | 4 | 1450 | Y25_loaded | 5 | N | N |  | FEAD (L)Construction Materials | FEAD (L) | Construction Materials | 1.9306 | 3.5367
FEAD (L) | Laden | Domestic Intermodal | 1 | 1 | 39 | 33 | 4 | 1450 | Y25_loaded | 5 | N | N |  | FEAD (L)Domestic Intermodal | FEAD (L) | Domestic Intermodal | 1.4253 | 1.6141
FEAD (T) | Unladen | Construction Materials | 1 | 1 | 20.1645 | 29 | 4 | 1450 | Y25_empty | 5 | N | N |  | FEAD (T)Construction Materials | FEAD (T) | Construction Materials | 1.0692 | 1.2104
FEAE (L) | Laden | Construction Materials | 1 | 1 | 52.2141 | 29 | 4 | 1450 | Y25_loaded | 5 | N | N |  | FEAE (L)Construction Materials | FEAE (L) | Construction Materials | 1.3852 | 1.8645
FEAE (L) | Laden | Domestic Intermodal | 3816926 | 183832.287 | 51.9197 | 33 | 4 | 1450 | Y25_loaded | 5 | N | N |  | FEAE (L)Domestic Intermodal | FEAE (L) | Domestic Intermodal | 1.6297 | 1.9154
FEAE (L) | Laden | Domestic Waste | 1 | 1 | 53.7017 | 24 | 4 | 1450 | Y25_loaded | 5 | N | N |  | FEAE (L)Domestic Waste | FEAE (L) | Domestic Waste | 1.4338 | 1.8382
FEAE (T) | Unladen | Construction Materials | 94 | 1.974 | 21 | 29 | 4 | 1450 | Y25_empty | 5 | N | N |  | FEAE (T)Construction Materials | FEAE (T) | Construction Materials | 1.0578 | 1.205
FEAE (T) | Unladen | Domestic Intermodal | 790539 | 16601.205 | 20.9999 | 33 | 4 | 1450 | Y25_empty | 5 | N | N |  | FEAE (T)Domestic Intermodal | FEAE (T) | Domestic Intermodal | 1.1365 | 1.2882
FEAE (T) | Unladen | Domestic Waste | 1 | 1 | 21 | 24 | 4 | 1450 | Y25_empty | 5 | N | N |  | FEAE (T)Domestic Waste | FEAE (T) | Domestic Waste | 1.0934 | 1.1012
FEAF (L) | Laden | European Conventional | 1 | 1 | 58 | 31 | 4 | 1450 | Y25_loaded | 5 | N | N |  | FEAF (L)European Conventional | FEAF (L) | European Conventional | 1.8832 | 2.1007
FEAF (L) | Laden | Industrial Minerals | 1 | 1 | 66.7516 | 18 | 4 | 1450 | Y25_loaded | 5 | N | N |  | FEAF (L)Industrial Minerals | FEAF (L) | Industrial Minerals | 1.91 | 2.2549
FEAF (L) | Laden | Other | 1 | 0 | 69.1597 | 25 | 4 | 1450 | Y25_loaded | 5 | N | N |  | FEAF (L)Other | FEAF (L) | Other | 1.9894 | 2.5071
FEAF (L) | Laden | Steel | 1 | 1 | 58 | 25 | 4 | 1450 | Y25_loaded | 5 | N | N |  | FEAF (L)Steel | FEAF (L) | Steel | 1.8264 | 2.0027
FEAS (L) | Laden | Construction Materials | 1485708 | 76945.689 | 56.3809 | 29 | 4 | 1450 | Y25_loaded | 5 | N | N |  | FEAS (L)Construction Materials | FEAS (L) | Construction Materials | 1.4347 | 2.0062
FEAS (L) | Laden | Domestic Intermodal | 3359919 | 167824.416 | 51.1273 | 33 | 4 | 1450 | Y25_loaded | 5 | N | N |  | FEAS (L)Domestic Intermodal | FEAS (L) | Domestic Intermodal | 1.5507 | 1.8906
FEAS (T) | Unladen | Construction Materials | 29557 | 614.352 | 22.2223 | 29 | 4 | 1450 | Y25_empty | 5 | N | N |  | FEAS (T)Construction Materials | FEAS (T) | Construction Materials | 1.0643 | 1.2002
FEAS (T) | Unladen | Domestic Intermodal | 407674 | 8153.48 | 20 | 33 | 4 | 1450 | Y25_empty | 5 | N | N |  | FEAS (T)Domestic Intermodal | FEAS (T) | Domestic Intermodal | 1.1409 | 1.2986
FHAA (T) | Unladen | Domestic Intermodal | 1 | 1 | 61 | 33 | 10 | 1652 | Naco_empty | 4 | N | N |  | FHAA (T)Domestic Intermodal | FHAA (T) | Domestic Intermodal | 1.2609 | 1.2309
FHAA (T) | Unladen | Other | 1 | 1 | 61 | 25 | 10 | 1652 | Naco_empty | 4 | N | N |  | FHAA (T)Other | FHAA (T) | Other | 1.1474 | 1.0447
FHAB (L) | Laden | Domestic Intermodal | 1 | 1 | 88.3388 | 33 | 10 | 1652 | Y25_loaded | 5 | N | N |  | FHAB (L)Domestic Intermodal | FHAB (L) | Domestic Intermodal | 1.812 | 1.3223
FHAB (T) | Unladen | Domestic Automotive | 1 | 1 | 62.0071 | 25 | 10 | 1652 | Y25_empty | 5 | N | N |  | FHAB (T)Domestic Automotive | FHAB (T) | Domestic Automotive | 1.0458 | 0.9237
FHAB (T) | Unladen | Domestic Intermodal | 1 | 1 | 62.1192 | 33 | 10 | 1652 | Y25_empty | 5 | N | N |  | FHAB (T)Domestic Intermodal | FHAB (T) | Domestic Intermodal | 1.1055 | 1.1003
FHAB (T) | Unladen | Other | 1 | 1 | 62.4959 | 25 | 10 | 1652 | Y25_empty | 5 | N | N |  | FHAB (T)Other | FHAB (T) | Other | 0.9979 | 0.9262
FIAB (L) | Laden | Domestic Intermodal | 1670857 | 107967.93 | 65.6537 | 33 | 8 | 1292 | Y25_loaded | 5 | N | N |  | FIAB (L)Domestic Intermodal | FIAB (L) | Domestic Intermodal | 1.7114 | 1.2592
FIAB (L) | Laden | Enterprise | 1 | 1 | 48 | 27 | 8 | 1292 | Y25_loaded | 5 | N | N |  | FIAB (L)Enterprise | FIAB (L) | Enterprise | 1.5331 | 1.0935
FIAB (L) | Laden | European Conventional | 704461 | 52222.864 | 43 | 31 | 8 | 1292 | Y25_loaded | 5 | N | N |  | FIAB (L)European Conventional | FIAB (L) | European Conventional | 1.504 | 1.1522
FIAB (L) | Laden | European Intermodal | 1399264 | 124878.541 | 88.9064 | 38 | 8 | 1292 | Y25_loaded | 5 | N | N |  | FIAB (L)European Intermodal | FIAB (L) | European Intermodal | 1.7551 | 1.5603
FIAB (L) | Laden | Other | 1 | 1 | 45.6 | 25 | 8 | 1292 | Y25_loaded | 5 | N | N |  | FIAB (L)Other | FIAB (L) | Other | 1.4265 | 1.0569
FIAB (L) | Laden | Steel | 1 | 1 | 44.2339 | 25 | 8 | 1292 | Y25_loaded | 5 | N | N |  | FIAB (L)Steel | FIAB (L) | Steel | 1.5377 | 1.0542
FIAB (T) | Unladen | Domestic Automotive | 1 | 0 | 37 | 25 | 8 | 1292 | Y25_empty | 5 | N | N |  | FIAB (T)Domestic Automotive | FIAB (T) | Domestic Automotive | 0.9796 | 0.8507
FIAB (T) | Unladen | Domestic Intermodal | 570630 | 21113.31 | 37 | 33 | 8 | 1292 | Y25_empty | 5 | N | N |  | FIAB (T)Domestic Intermodal | FIAB (T) | Domestic Intermodal | 1.0308 | 1.0035
FIAB (T) | Unladen | Enterprise | 4006 | 148.222 | 37 | 27 | 8 | 1292 | Y25_empty | 5 | N | N |  | FIAB (T)Enterprise | FIAB (T) | Enterprise | 1.0113 | 0.8889
FIAB (T) | Unladen | European Conventional | 4981 | 182.715 | 37 | 31 | 8 | 1292 | Y25_empty | 5 | N | N |  | FIAB (T)European Conventional | FIAB (T) | European Conventional | 1.0378 | 0.9653
FIAB (T) | Unladen | European Intermodal | 3685 | 136.267 | 37 | 38 | 8 | 1292 | Y25_empty | 5 | N | N |  | FIAB (T)European Intermodal | FIAB (T) | European Intermodal | 1.0645 | 1.0992
FIAB (T) | Unladen | Industrial Minerals | 1 | 1 | 37 | 18 | 8 | 1292 | Y25_empty | 5 | N | N |  | FIAB (T)Industrial Minerals | FIAB (T) | Industrial Minerals | 0.8947 | 0.7173
FIAB (T) | Unladen | Other | 1767 | 65.379 | 37 | 25 | 8 | 1292 | Y25_empty | 5 | N | N |  | FIAB (T)Other | FIAB (T) | Other | 0.939 | 0.8507
FIAB (T) | Unladen | Steel | 931 | 34.447 | 37 | 25 | 8 | 1292 | Y25_empty | 5 | N | N |  | FIAB (T)Steel | FIAB (T) | Steel | 0.9431 | 0.8507
FIAD (L) | Laden | Domestic Automotive | 1 | 1 | 45 | 25 | 4 | 1292 | Y25_loaded | 5 | N | N |  | FIAD (L)Domestic Automotive | FIAD (L) | Domestic Automotive | 1.7365 | 1.6058
FIAD (L) | Laden | Enterprise | 1 | 1 | 44.0205 | 27 | 4 | 1292 | Y25_loaded | 5 | N | N |  | FIAD (L)Enterprise | FIAD (L) | Enterprise | 1.6782 | 1.6078
FIAD (L) | Laden | European Conventional | 1 | 1 | 44 | 31 | 4 | 1292 | Y25_loaded | 5 | N | N |  | FIAD (L)European Conventional | FIAD (L) | European Conventional | 1.693 | 1.6549
FIAD (L) | Laden | European Intermodal | 1 | 1 | 44.1005 | 38 | 4 | 1292 | Y25_loaded | 5 | N | N |  | FIAD (L)European Intermodal | FIAD (L) | European Intermodal | 1.8327 | 1.7431
FIAD (L) | Laden | Other | 1 | 1 | 44.6423 | 25 | 4 | 1292 | Y25_loaded | 5 | N | N |  | FIAD (L)Other | FIAD (L) | Other | 1.5768 | 1.5978
FIAD (T) | Unladen | European Conventional | 1 | 1 | 19 | 31 | 4 | 1292 | Y25_empty | 5 | N | N |  | FIAD (T)European Conventional | FIAD (T) | European Conventional | 1.1234 | 1.2161
FJAS (T) | Unladen | Domestic Intermodal | 1 | 1 | 20 | 33 | 4 | 1820 | Y25_empty | 5 | N | N |  | FJAS (T)Domestic Intermodal | FJAS (T) | Domestic Intermodal | 1.2041 | 1.4295
FKAA (L) | Laden | Domestic Intermodal | 8681686 | 674090.002 | 76.6182 | 33 | 8 | 1077 | Y25_loaded | 5 | N | N |  | FKAA (L)Domestic Intermodal | FKAA (L) | Domestic Intermodal | 1.6142 | 1.314
FKAA (L) | Laden | Enterprise | 8 | 0.424 | 85.0927 | 27 | 8 | 1077 | Y25_loaded | 5 | N | N |  | FKAA (L)Enterprise | FKAA (L) | Enterprise | 1.5202 | 1.3575
FKAA (L) | Laden | European Automotive | 1 | 1 | 108 | 31 | 8 | 1077 | Y25_loaded | 5 | N | N |  | FKAA (L)European Automotive | FKAA (L) | European Automotive | 1.6881 | 1.7543
FKAA (L) | Laden | European Conventional | 1 | 1 | 90.9375 | 31 | 8 | 1077 | Y25_loaded | 5 | N | N |  | FKAA (L)European Conventional | FKAA (L) | European Conventional | 1.622 | 1.4729
FKAA (L) | Laden | European Intermodal | 1 | 1 | 77.1672 | 38 | 8 | 1077 | Y25_loaded | 5 | N | N |  | FKAA (L)European Intermodal | FKAA (L) | European Intermodal | 1.6367 | 1.3659
FKAA (L) | Laden | Industrial Minerals | 1 | 1 | 80.7764 | 18 | 8 | 1077 | Y25_loaded | 5 | N | N |  | FKAA (L)Industrial Minerals | FKAA (L) | Industrial Minerals | 1.3618 | 1.2282
FKAA (L) | Laden | Other | 1 | 1 | 80.4498 | 25 | 8 | 1077 | Y25_loaded | 5 | N | N |  | FKAA (L)Other | FKAA (L) | Other | 1.4174 | 1.2845
FKAA (T) | Unladen | Domestic Automotive | 1 | 1 | 48.9437 | 25 | 8 | 1077 | Y25_empty | 5 | N | N |  | FKAA (T)Domestic Automotive | FKAA (T) | Domestic Automotive | 1.0006 | 0.8866
FKAA (T) | Unladen | Domestic Intermodal | 1702985 | 83384.557 | 48.9708 | 33 | 8 | 1077 | Y25_empty | 5 | N | N |  | FKAA (T)Domestic Intermodal | FKAA (T) | Domestic Intermodal | 1.0289 | 0.9706
FKAA (T) | Unladen | Enterprise | 33307 | 1630.443 | 48.9575 | 27 | 8 | 1077 | Y25_empty | 5 | N | N |  | FKAA (T)Enterprise | FKAA (T) | Enterprise | 1.0297 | 0.9075
FKAA (T) | Unladen | European Intermodal | 1 | 1 | 48.8652 | 38 | 8 | 1077 | Y25_empty | 5 | N | N |  | FKAA (T)European Intermodal | FKAA (T) | European Intermodal | 1.0466 | 1.0228
FKAA (T) | Unladen | Industrial Minerals | 236 | 11.564 | 49 | 18 | 8 | 1077 | Y25_empty | 5 | N | N |  | FKAA (T)Industrial Minerals | FKAA (T) | Industrial Minerals | 0.9311 | 0.8143
FKAA (T) | Unladen | Other | 3452 | 168.973 | 48.9838 | 25 | 8 | 1077 | Y25_empty | 5 | N | N |  | FKAA (T)Other | FKAA (T) | Other | 0.9553 | 0.8868
FLAB (L) | Laden | Domestic Intermodal | 3966354 | 133129.51 | 33.4539 | 33 | 4 | 720 | Y25_loaded | 5 | N | N |  | FLAB (L)Domestic Intermodal | FLAB (L) | Domestic Intermodal | 1.2132 | 1.4011
FLAB (T) | Unladen | Domestic Intermodal | 933057 | 15859.253 | 17 | 33 | 4 | 720 | Y25_empty | 5 | N | N |  | FLAB (T)Domestic Intermodal | FLAB (T) | Domestic Intermodal | 0.9844 | 1.0472
FLAI (L) | Laden | Domestic Intermodal | 1752245 | 57252.396 | 33.2873 | 33 | 4 | 850 | Y25_loaded | 6 | N | N |  | FLAI (L)Domestic Intermodal | FLAI (L) | Domestic Intermodal | 1.1972 | 1.3895
FLAI (T) | Unladen | Domestic Intermodal | 296000 | 5032 | 17 | 33 | 4 | 850 | Y25_empty | 6 | N | N |  | FLAI (T)Domestic Intermodal | FLAI (T) | Domestic Intermodal | 1.0021 | 1.0783
FLAJ (L) | Laden | Domestic Intermodal | 72708 | 2355.076 | 33.2516 | 33 | 4 | 850 | Y25_loaded | 6 | N | N |  | FLAJ (L)Domestic Intermodal | FLAJ (L) | Domestic Intermodal | 1.2006 | 1.3892
FLAJ (T) | Unladen | Domestic Intermodal | 13310 | 226.27 | 17 | 33 | 4 | 850 | Y25_empty | 6 | N | N |  | FLAJ (T)Domestic Intermodal | FLAJ (T) | Domestic Intermodal | 1.0021 | 1.0783
FLAO (L) | Laden | Domestic Intermodal | 1168138 | 38281.208 | 33.425 | 33 | 4 | 850 | Y25_loaded | 6 | N | N |  | FLAO (L)Domestic Intermodal | FLAO (L) | Domestic Intermodal | 1.1983 | 1.3908
FLAO (T) | Unladen | Domestic Intermodal | 203440 | 3458.48 | 17 | 33 | 4 | 850 | Y25_empty | 6 | N | N |  | FLAO (T)Domestic Intermodal | FLAO (T) | Domestic Intermodal | 1.0021 | 1.0783
FLAP (L) | Laden | Domestic Intermodal | 145209 | 4742.95 | 33.624 | 33 | 4 | 850 | Y25_loaded | 6 | N | N |  | FLAP (L)Domestic Intermodal | FLAP (L) | Domestic Intermodal | 1.2023 | 1.3926
FLAP (T) | Unladen | Domestic Intermodal | 26827 | 456.059 | 17 | 33 | 4 | 850 | Y25_empty | 6 | N | N |  | FLAP (T)Domestic Intermodal | FLAP (T) | Domestic Intermodal | 1.0021 | 1.0783
FNAB (L) | Laden | Other | 1 | 1 | 77.4902 | 25 | 4 | 1764 | Y25_loaded | 5 | N | N |  | FNAB (L)Other | FNAB (L) | Other | 2.0986 | 3.0221
FNAB (T) | Unladen | Other | 1 | 1 | 24.5468 | 25 | 4 | 1764 | Y25_empty | 5 | N | N |  | FNAB (T)Other | FNAB (T) | Other | 1.0866 | 1.1662
FNAC (L) | Laden | Other | 139329 | 10976.196 | 77.761 | 25 | 4 | 1764 | Y25_loaded | 5 | N | N |  | FNAC (L)Other | FNAC (L) | Other | 2.1047 | 3.0405
FNAC (T) | Unladen | Other | 92083 | 2302.075 | 25 | 25 | 4 | 1764 | Y25_empty | 5 | N | N |  | FNAC (T)Other | FNAC (T) | Other | 1.0899 | 1.1677
FNAD (L) | Laden | Other | 34070 | 2587.804 | 75.6 | 25 | 4 | 1473 | Y25_Loaded | 6 | Y | 0.86322 |  | FNAD (L)Other | FNAD (L) | Other | 1.8358 | 2.6984
FNAD (T) | Unladen | Other | 24253 | 557.819 | 22.3 | 25 | 4 | 1473 | Y25_Empty | 6 | Y | 0.85587 |  | FNAD (T)Other | FNAD (T) | Other | 0.9833 | 1.064
FPAB (L) | Laden | Steel | 1 | 1 | 17.5517 | 25 | 2 | 1614 | 2axle_loaded | 2 | N | N |  | FPAB (L)Steel | FPAB (L) | Steel | 2.2504 | 2.2426
FQAO (L) | Laden | Domestic Intermodal | 925019 | 41440.043 | 44.9 | 33 | 4 | 1820 | NACO_loaded | 4 | N | N | Now included to reflect the recent supplement to the Track Usage Price list. | FQAO (L)Domestic Intermodal | FQAO (L) | Domestic Intermodal | 2.8148 | 3.8219
FQAO (L) | Laden | Enterprise | 5391 | 241.313 | 42.74 | 27 | 4 | 1820 | NACO_loaded | 4 | N | N | Now included to reflect the recent supplement to the Track Usage Price list. | FQAO (L)Enterprise | FQAO (L) | Enterprise | 2.7399 | 3.7652
FQAO (T) | Unladen | Domestic Intermodal | 347485 | 8687.1134 | 25 | 33 | 4 | 1820 | NACO_empty | 4 | N | N | Now included to reflect the recent supplement to the Track Usage Price list. | FQAO (T)Domestic Intermodal | FQAO (T) | Domestic Intermodal | 1.4092 | 1.648
FQAO (T) | Unladen | Enterprise | 3214 | 80.35 | 25 | 27 | 4 | 1820 | NACO_empty | 4 | N | N | Now included to reflect the recent supplement to the Track Usage Price list. | FQAO (T)Enterprise | FQAO (T) | Enterprise | 1.3804 | 1.4901
FRAA (L) | Laden | Domestic Waste | 212738 | 10542.287 | 53.7 | 24 | 4 | 1344 | Y25_loaded | 5 | N | N |  | FRAA (L)Domestic Waste | FRAA (L) | Domestic Waste | 1.492 | 1.8331
FRAA (T) | Unladen | Domestic Waste | 15808 | 304.116 | 19 | 24 | 4 | 1344 | Y25_empty | 5 | N | N |  | FRAA (T)Domestic Waste | FRAA (T) | Domestic Waste | 1.0818 | 1.0928
FSAO (L) | Laden | Domestic Intermodal | 35389319 | 1603871.7088 | 46.395 | 33 | 4 | 1500 | Y25_loaded | 5 | N | N |  | FSAO (L)Domestic Intermodal | FSAO (L) | Domestic Intermodal | 1.4443 | 1.7672
FSAO (T) | Unladen | Domestic Intermodal | 5694969 | 119594.349 | 21 | 33 | 4 | 1500 | Y25_empty | 5 | N | N |  | FSAO (T)Domestic Intermodal | FSAO (T) | Domestic Intermodal | 1.1463 | 1.305
FTAI (L) | Laden | Domestic Intermodal | 8771422 | 397099.837 | 42.3272 | 33 | 4 | 1500 | Y25_loaded | 5 | N | N |  | FTAI (L)Domestic Intermodal | FTAI (L) | Domestic Intermodal | 1.3824 | 1.6789
FTAI (T) | Unladen | Domestic Intermodal | 1529595 | 32121.495 | 21 | 33 | 4 | 1500 | Y25_empty | 5 | N | N |  | FTAI (T)Domestic Intermodal | FTAI (T) | Domestic Intermodal | 1.1464 | 1.305
FWAA (L) | Laden | Domestic Intermodal | 12131383 | 440631.774 | 37.9 | 33 | 4 | 1380 | Y25_loaded | 6 | Y | 0.868 |  | FWAA (L)Domestic Intermodal | FWAA (L) | Domestic Intermodal | 1.3467 | 1.5053
FWAA (T) | Unladen | Domestic Intermodal | 1895257 | 41441.622 | 21.9 | 33 | 4 | 1380 | Y25_empty | 6 | Y | 0.856 |  | FWAA (T)Domestic Intermodal | FWAA (T) | Domestic Intermodal | 1.0787 | 1.1875
FWAB (L) | Laden | Domestic Intermodal | 2555432 | 112370.932 | 55 | 33 | 4 | 1377 | Y25_Loaded | 6 | Y | 0.875 |  | FWAB (L)Domestic Intermodal | FWAB (L) | Domestic Intermodal | 1.5515 | 1.9085
FWAB (T) | Unladen | Domestic Intermodal | 205058 | 4388.217 | 21 | 33 | 4 | 1377 | Y25_Empty | 6 | Y | 0.856 |  | FWAB (T)Domestic Intermodal | FWAB (T) | Domestic Intermodal | 1.0588 | 1.1935
FXAC (L) | Laden | Domestic Intermodal | 2762177 | 123039.416 | 48.45 | 33 | 4 | 1820 | NACO_loaded | 4 | N | N |  | FXAC (L)Domestic Intermodal | FXAC (L) | Domestic Intermodal | 2.781 | 3.7645
FXAC (L) | Laden | Domestic Waste | 254904 | 15147.794 | 58.6 | 24 | 4 | 1820 | NACO_loaded | 4 | N | N | Added following supplemental. | FXAC (L)Domestic Waste | FXAC (L) | Domestic Waste | 2.6423 | 3.6138
FXAC (L) | Laden | Enterprise | 40028 | 2255.807 | 48.45 | 27 | 4 | 1820 | NACO_loaded | 4 | N | N |  | FXAC (L)Enterprise | FXAC (L) | Enterprise | 2.6681 | 3.6528
FXAC (L) | Laden | European Intermodal | 1 | 1 | 48.45 | 38 | 4 | 1820 | NACO_loaded | 4 | N | N |  | FXAC (L)European Intermodal | FXAC (L) | European Intermodal | 2.8117 | 3.8601
FXAC (L) | Laden | Other | 1 | 1 | 48.45 | 25 | 4 | 1820 | NACO_loaded | 4 | N | N |  | FXAC (L)Other | FXAC (L) | Other | 2.5897 | 3.6163
FXAC (T) | Unladen | Domestic Intermodal | 1218775 | 30469.3518 | 24.9 | 33 | 4 | 1820 | NACO_empty | 4 | N | N |  | FXAC (T)Domestic Intermodal | FXAC (T) | Domestic Intermodal | 1.4094 | 1.6493
FXAC (T) | Unladen | Domestic Waste | 56968 | 1424.2 | 24.9 | 24 | 4 | 1820 | NACO_empty | 4 | N | N | Added following supplemental. | FXAC (T)Domestic Waste | FXAC (T) | Domestic Waste | 1.3536 | 1.4117
FXAC (T) | Unladen | Enterprise | 16638 | 415.95 | 24.9 | 27 | 4 | 1820 | NACO_empty | 4 | N | N |  | FXAC (T)Enterprise | FXAC (T) | Enterprise | 1.3804 | 1.4908
FXAC (T) | Unladen | European Intermodal | 1 | 1 | 24.9 | 38 | 4 | 1820 | NACO_empty | 4 | N | N |  | FXAC (T)European Intermodal | FXAC (T) | European Intermodal | 1.4542 | 1.7817
FXAC (T) | Unladen | Other | 1624 | 40.6 | 24.9 | 25 | 4 | 1820 | NACO_empty | 4 | N | N |  | FXAC (T)Other | FXAC (T) | Other | 1.2872 | 1.4381
FYAB (L) | Laden | Domestic Intermodal | 1 | 1 | 43.9495 | 33 | 4 | 1820 | NACO_loaded | 4 | N | N |  | FYAB (L)Domestic Intermodal | FYAB (L) | Domestic Intermodal | 2.8053 | 3.8442
FYAB (L) | Laden | Domestic Waste | 375104 | 21090.618 | 48.4965 | 24 | 4 | 1820 | NACO_loaded | 4 | N | N |  | FYAB (L)Domestic Waste | FYAB (L) | Domestic Waste | 2.6504 | 3.5978
FYAB (L) | Laden | Enterprise | 121480 | 6067.031 | 61.2103 | 27 | 4 | 1820 | NACO_loaded | 4 | N | N |  | FYAB (L)Enterprise | FYAB (L) | Enterprise | 2.6943 | 3.7176
FYAB (L) | Laden | European Intermodal | 1 | 1 | 38.368 | 38 | 4 | 1820 | NACO_loaded | 4 | N | N |  | FYAB (L)European Intermodal | FYAB (L) | European Intermodal | 2.9004 | 4.1426
FYAB (L) | Laden | Industrial Minerals | 95133 | 5843.008 | 49.3494 | 18 | 4 | 1820 | NACO_loaded | 4 | N | N |  | FYAB (L)Industrial Minerals | FYAB (L) | Industrial Minerals | 2.5472 | 3.483
FYAB (L) | Laden | Other | 114098 | 4700.095 | 49.0148 | 25 | 4 | 1820 | NACO_loaded | 4 | N | N |  | FYAB (L)Other | FYAB (L) | Other | 2.5883 | 3.6105
FYAB (T) | Unladen | Domestic Automotive | 1 | 0 | 25 | 25 | 4 | 1820 | NACO_empty | 4 | N | N |  | FYAB (T)Domestic Automotive | FYAB (T) | Domestic Automotive | 1.3381 | 1.4375
FYAB (T) | Unladen | Domestic Intermodal | 1 | 1 | 25 | 33 | 4 | 1820 | NACO_empty | 4 | N | N |  | FYAB (T)Domestic Intermodal | FYAB (T) | Domestic Intermodal | 1.4092 | 1.648
FYAB (T) | Unladen | Domestic Waste | 9864 | 246.6 | 25 | 24 | 4 | 1820 | NACO_empty | 4 | N | N |  | FYAB (T)Domestic Waste | FYAB (T) | Domestic Waste | 1.3537 | 1.4113
FYAB (T) | Unladen | Enterprise | 100300 | 2507.5 | 25 | 27 | 4 | 1820 | NACO_empty | 4 | N | N |  | FYAB (T)Enterprise | FYAB (T) | Enterprise | 1.3804 | 1.4901
FYAB (T) | Unladen | European Intermodal | 1 | 1 | 25 | 38 | 4 | 1820 | NACO_empty | 4 | N | N |  | FYAB (T)European Intermodal | FYAB (T) | European Intermodal | 1.4539 | 1.7799
FYAB (T) | Unladen | Industrial Minerals | 805 | 20.125 | 25 | 18 | 4 | 1820 | NACO_empty | 4 | N | N |  | FYAB (T)Industrial Minerals | FYAB (T) | Industrial Minerals | 1.2251 | 1.2541
FYAB (T) | Unladen | Other | 48354 | 1208.85 | 25 | 25 | 4 | 1820 | NACO_empty | 4 | N | N |  | FYAB (T)Other | FYAB (T) | Other | 1.2872 | 1.4375
FZAA (T) | Unladen | Other | 1 | 1 | 33 | 25 | 4 | 1344 | Y25_empty | 5 | N | N |  | FZAA (T)Other | FZAA (T) | Other | 1.4195 | 1.1991
HAAV (T) | Unladen | Coal ESI | 1 | 1 | 14 | 24 | 2 | 1646 | 2axle_empty | 2 | N | N |  | HAAV (T)Coal ESI | HAAV (T) | Coal ESI | 1.2711 | 1.4821
HHAA (L) | Laden | Coal ESI | 703570 | 68518.655 | 97.939 | 24 | 4 | 1330 | TF25_loaded | 6 | N | N | Curving Class updated from Y25 to TF25 following GBRf feedback. | HHAA (L)Coal ESI | HHAA (L) | Coal ESI | 2.7562 | 4.6368
HHAA (L) | Laden | Coal Other | 120295 | 11736.353 | 97.8574 | 25 | 4 | 1330 | TF25_loaded | 6 | N | N | Curving Class updated from Y25 to TF25 following GBRf feedback. | HHAA (L)Coal Other | HHAA (L) | Coal Other | 2.8606 | 4.6714
HHAA (L) | Laden | Construction Materials | 1 | 1 | 98 | 29 | 4 | 1330 | TF25_loaded | 6 | N | N | Curving Class updated from Y25 to TF25 following GBRf feedback. | HHAA (L)Construction Materials | HHAA (L) | Construction Materials | 2.9187 | 4.8718
HHAA (L) | Laden | Other | 1 | 1 | 99.1592 | 25 | 4 | 1330 | TF25_loaded | 6 | N | N | Curving Class updated from Y25 to TF25 following GBRf feedback. | HHAA (L)Other | HHAA (L) | Other | 2.9121 | 4.8211
HHAA (T) | Unladen | Coal ESI | 839519 | 23506.532 | 28 | 24 | 4 | 1330 | TF25_empty | 6 | N | N | Curving Class updated from Y25 to TF25 following GBRf feedback. | HHAA (T)Coal ESI | HHAA (T) | Coal ESI | 1.0223 | 1.0447
HHAA (T) | Unladen | Coal Other | 81942 | 2294.376 | 28 | 25 | 4 | 1330 | TF25_empty | 6 | N | N | Curving Class updated from Y25 to TF25 following GBRf feedback. | HHAA (T)Coal Other | HHAA (T) | Coal Other | 1.0267 | 1.0582
HHAA (T) | Unladen | Construction Materials | 2039 | 57.092 | 28 | 29 | 4 | 1330 | TF25_empty | 6 | N | N | Curving Class updated from Y25 to TF25 following GBRf feedback. | HHAA (T)Construction Materials | HHAA (T) | Construction Materials | 1.0452 | 1.1123
HHAA (T) | Unladen | Other | 58062 | 1625.736 | 28 | 25 | 4 | 1330 | TF25_empty | 6 | N | N | Curving Class updated from Y25 to TF25 following GBRf feedback. | HHAA (T)Other | HHAA (T) | Other | 1.0267 | 1.0582
HHAB (L) | Laden | Coal ESI | 427895 | 41662.081 | 97.9743 | 24 | 4 | 1330 | TF25_loaded | 6 | N | N |  | HHAB (L)Coal ESI | HHAB (L) | Coal ESI | 2.7575 | 4.6407
HHAB (L) | Laden | Coal Other | 55551 | 5424.974 | 77.7318 | 25 | 4 | 1330 | TF25_loaded | 6 | N | N |  | HHAB (L)Coal Other | HHAB (L) | Coal Other | 2.2816 | 2.9089
HHAB (L) | Laden | Construction Materials | 1 | 0 | 98 | 29 | 4 | 1330 | TF25_loaded | 6 | N | N |  | HHAB (L)Construction Materials | HHAB (L) | Construction Materials | 2.9187 | 4.8718
HHAB (L) | Laden | Other | 1 | 1 | 99.3039 | 25 | 4 | 1330 | TF25_loaded | 6 | N | N |  | HHAB (L)Other | HHAB (L) | Other | 2.9848 | 4.8381
HHAB (T) | Unladen | Coal ESI | 498559 | 13959.652 | 28 | 24 | 4 | 1330 | TF25_empty | 6 | N | N |  | HHAB (T)Coal ESI | HHAB (T) | Coal ESI | 1.0223 | 1.0447
HHAB (T) | Unladen | Coal Other | 38581 | 1080.268 | 28 | 25 | 4 | 1330 | TF25_empty | 6 | N | N |  | HHAB (T)Coal Other | HHAB (T) | Coal Other | 1.0267 | 1.0582
HHAB (T) | Unladen | Construction Materials | 1454 | 40.712 | 28 | 29 | 4 | 1330 | TF25_empty | 6 | N | N |  | HHAB (T)Construction Materials | HHAB (T) | Construction Materials | 1.0452 | 1.1123
HHAB (T) | Unladen | Other | 1624 | 45.472 | 28 | 25 | 4 | 1330 | TF25_empty | 6 | N | N |  | HHAB (T)Other | HHAB (T) | Other | 1.0267 | 1.0582
HHAC (L) | Laden | Coal ESI | 1 | 1 | 97.9566 | 24 | 4 | 1330 | TF25_loaded | 6 | N | N | Curving Class updated from Y25 to TF25 following GBRf feedback. | HHAC (L)Coal ESI | HHAC (L) | Coal ESI | 2.6979 | 4.6387
HHAC (T) | Unladen | Coal ESI | 1 | 1 | 28 | 24 | 4 | 1330 | TF25_empty | 6 | N | N | Curving Class updated from Y25 to TF25 following GBRf feedback. | HHAC (T)Coal ESI | HHAC (T) | Coal ESI | 1.0226 | 1.0447
HIAA (L) | Laden | Coal ESI | 1 | 0 | 85.6098 | 24 | 4 | 1500 | Y25_loaded | 5 | N | N |  | HIAA (L)Coal ESI | HIAA (L) | Coal ESI | 2.2971 | 3.5957
HIAA (L) | Laden | Coal Other | 1 | 1 | 89 | 25 | 4 | 1500 | Y25_loaded | 5 | N | N |  | HIAA (L)Coal Other | HIAA (L) | Coal Other | 2.4858 | 3.9282
HIAA (L) | Laden | Construction Materials | 998584 | 87648.796 | 87.5284 | 29 | 4 | 1500 | Y25_loaded | 5 | N | N |  | HIAA (L)Construction Materials | HIAA (L) | Construction Materials | 2.4834 | 3.9362
HIAA (T) | Unladen | Coal ESI | 7441 | 174.193 | 23.3867 | 24 | 4 | 1500 | Y25_empty | 5 | N | N |  | HIAA (T)Coal ESI | HIAA (T) | Coal ESI | 1.0486 | 1.1098
HIAA (T) | Unladen | Coal Other | 1 | 1 | 23.2329 | 25 | 4 | 1500 | Y25_empty | 5 | N | N |  | HIAA (T)Coal Other | HIAA (T) | Coal Other | 1.0558 | 1.1294
HIAA (T) | Unladen | Construction Materials | 1102732 | 25809.827 | 23.397 | 29 | 4 | 1500 | Y25_empty | 5 | N | N |  | HIAA (T)Construction Materials | HIAA (T) | Construction Materials | 1.0817 | 1.2094
HIAA (T) | Unladen | Other | 1026 | 23.95 | 23 | 25 | 4 | 1500 | Y25_empty | 5 | N | N |  | HIAA (T)Other | HIAA (T) | Other | 1.0547 | 1.1289
HJAI (L) | Laden | Construction Materials | 155875 | 15318.089 | 97.7178 | 29 | 4 | 1330 | TF25_loaded | 6 | Y | 0.869 |  | HJAI (L)Construction Materials | HJAI (L) | Construction Materials | 2.7977 | 4.7146
HJAI (T) | Unladen | Construction Materials | 205171 | 4718.9464 | 23 | 29 | 4 | 1330 | TF25_empty | 6 | Y | 0.883 |  | HJAI (T)Construction Materials | HJAI (T) | Construction Materials | 1.0193 | 1.0728
HJAI (T) | Unladen | Enterprise | 3114 | 71.622 | 23 | 27 | 4 | 1330 | TF25_empty | 6 | Y | 0.883 |  | HJAI (T)Enterprise | HJAI (T) | Enterprise | 1.0713 | 1.0416
HJAO (L) | Laden | Construction Materials | 43740 | 4241.592 | 95.8694 | 29 | 4 | 1330 | TF25_loaded | 6 | Y | 0.869 |  | HJAO (L)Construction Materials | HJAO (L) | Construction Materials | 2.7 | 4.5077
HJAO (T) | Unladen | Construction Materials | 59985 | 1379.663 | 23 | 29 | 4 | 1330 | TF25_empty | 6 | Y | 0.883 |  | HJAO (T)Construction Materials | HJAO (T) | Construction Materials | 1.0193 | 1.0728
HJAO (T) | Unladen | Enterprise | 738 | 16.974 | 23 | 27 | 4 | 1330 | TF25_empty | 6 | Y | 0.883 |  | HJAO (T)Enterprise | HJAO (T) | Enterprise | 1.0713 | 1.0416
HKAI (L) | Laden | Coal ESI | 1 | 0 | 99.8542 | 24 | 4 | 1330 | Y25_loaded | 6 | Y | 0.866 |  | HKAI (L)Coal ESI | HKAI (L) | Coal ESI | 2.7759 | 4.7193
HKAI (L) | Laden | Construction Materials | 342398 | 34003.764 | 98.7282 | 29 | 4 | 1330 | Y25_loaded | 6 | Y | 0.866 |  | HKAI (L)Construction Materials | HKAI (L) | Construction Materials | 2.8977 | 4.8246
HKAI (L) | Laden | Industrial Minerals | 75528 | 7476.99 | 98.4912 | 18 | 4 | 1330 | Y25_loaded | 6 | Y | 0.866 |  | HKAI (L)Industrial Minerals | HKAI (L) | Industrial Minerals | 2.7515 | 4.3188
HKAI (T) | Unladen | Coal ESI | 44461 | 1244.895 | 27 | 24 | 4 | 1330 | Y25_empty | 6 | Y | 0.875 |  | HKAI (T)Coal ESI | HKAI (T) | Coal ESI | 1.0138 | 1.0638
HKAI (T) | Unladen | Construction Materials | 348354 | 9711.593 | 27 | 29 | 4 | 1330 | Y25_empty | 6 | Y | 0.875 |  | HKAI (T)Construction Materials | HKAI (T) | Construction Materials | 1.0366 | 1.1316
HKAI (T) | Unladen | Industrial Minerals | 93726 | 2620.63 | 27 | 18 | 4 | 1330 | Y25_empty | 6 | Y | 0.875 |  | HKAI (T)Industrial Minerals | HKAI (T) | Industrial Minerals | 0.9866 | 0.983
HKAO (L) | Laden | Coal ESI | 1 | 1 | 99.8486 | 24 | 4 | 1330 | Y25_loaded | 6 | Y | 0.866 |  | HKAO (L)Coal ESI | HKAO (L) | Coal ESI | 2.7756 | 4.7186
HKAO (L) | Laden | Construction Materials | 130001 | 12879.01 | 98.6098 | 29 | 4 | 1330 | Y25_loaded | 6 | Y | 0.866 |  | HKAO (L)Construction Materials | HKAO (L) | Construction Materials | 2.8931 | 4.8107
HKAO (L) | Laden | Industrial Minerals | 1 | 1 | 98.4602 | 18 | 4 | 1330 | Y25_loaded | 6 | Y | 0.866 |  | HKAO (L)Industrial Minerals | HKAO (L) | Industrial Minerals | 2.7505 | 4.3156
HKAO (T) | Unladen | Coal ESI | 480 | 13.44 | 27 | 24 | 4 | 1330 | Y25_empty | 6 | Y | 0.875 |  | HKAO (T)Coal ESI | HKAO (T) | Coal ESI | 1.0138 | 1.0638
HKAO (T) | Unladen | Construction Materials | 148600 | 4143.738 | 27 | 29 | 4 | 1330 | Y25_empty | 6 | Y | 0.875 |  | HKAO (T)Construction Materials | HKAO (T) | Construction Materials | 1.0366 | 1.1316
HKAO (T) | Unladen | Industrial Minerals | 1030 | 28.84 | 27 | 18 | 4 | 1330 | Y25_empty | 6 | Y | 0.875 |  | HKAO (T)Industrial Minerals | HKAO (T) | Industrial Minerals | 0.9866 | 0.983
HKAO (T) | Unladen | Other | 2196 | 61.239 | 27.8421 | 25 | 4 | 1330 | Y25_empty | 6 | Y | 0.875 |  | HKAO (T)Other | HKAO (T) | Other | 1.02 | 1.0835
HLAA (L) | Laden | Construction Materials | 1 | 1 | 95.6117 | 29 | 4 | 2235 | 3piece_loaded | 3 | N | N |  | HLAA (L)Construction Materials | HLAA (L) | Construction Materials | 3.7451 | 5.9606
HLAA (T) | Unladen | Construction Materials | 1 | 1 | 25.4491 | 29 | 4 | 2235 | 3piece_empty | 3 | N | N |  | HLAA (T)Construction Materials | HLAA (T) | Construction Materials | 1.4875 | 1.7312
HLAB (L) | Laden | Construction Materials | 160998 | 15408.239 | 95.1367 | 29 | 4 | 1330 | TF25_loaded | 6 | Y | 0.87 |  | HLAB (L)Construction Materials | HLAB (L) | Construction Materials | 2.6638 | 4.4324
HLAB (T) | Unladen | Construction Materials | 145951 | 3794.726 | 26 | 29 | 4 | 1330 | TF25_empty | 6 | Y | 0.856 |  | HLAB (T)Construction Materials | HLAB (T) | Construction Materials | 1.0218 | 1.0614
HOAA (L) | Laden | Construction Materials | 1334178 | 129789.091 | 98.7709 | 29 | 4 | 1330 | TF25_loaded | 6 | Y | 0.868 |  | HOAA (L)Construction Materials | HOAA (L) | Construction Materials | 2.9074 | 4.8326
HOAA (L) | Laden | Enterprise | 1 | 1 | 95 | 27 | 4 | 1330 | TF25_loaded | 6 | Y | 0.868 |  | HOAA (L)Enterprise | HOAA (L) | Enterprise | 2.9057 | 4.3237
HOAA (L) | Laden | Industrial Minerals | 1 | 1 | 99.1962 | 18 | 4 | 1330 | TF25_loaded | 6 | Y | 0.868 |  | HOAA (L)Industrial Minerals | HOAA (L) | Industrial Minerals | 2.7824 | 4.3955
HOAA (T) | Unladen | Construction Materials | 1443510 | 36087.75 | 25 | 29 | 4 | 1330 | TF25_empty | 6 | Y | 0.911 |  | HOAA (T)Construction Materials | HOAA (T) | Construction Materials | 1.037 | 1.1024
HOAA (T) | Unladen | Enterprise | 467 | 11.675 | 25 | 27 | 4 | 1330 | TF25_empty | 6 | Y | 0.911 |  | HOAA (T)Enterprise | HOAA (T) | Enterprise | 1.0929 | 1.0725
HOAA (T) | Unladen | Industrial Minerals | 1 | 1 | 25 | 18 | 4 | 1330 | TF25_empty | 6 | Y | 0.911 |  | HOAA (T)Industrial Minerals | HOAA (T) | Industrial Minerals | 0.9817 | 0.9384
HOAA (T) | Unladen | Other | 1190 | 29.75 | 25 | 25 | 4 | 1330 | TF25_empty | 6 | Y | 0.911 |  | HOAA (T)Other | HOAA (T) | Other | 1.0169 | 1.0426
HOAB (L) | Laden | Construction Materials | 1850994 | 178747.899 | 95.78 | 29 | 4 | 1330 | TF25_Loaded | 6 | N | N | Now included to reflect the recent supplement to the Track Usage Price list. | HOAB (L)Construction Materials | HOAB (L) | Construction Materials | 2.7355 | 4.6161
HOAB (T) | Unladen | Construction Materials | 1822261 | 43734.264 | 24 | 29 | 4 | 1330 | TF25_Empty | 6 | N | N | Now included to reflect the recent supplement to the Track Usage Price list. | HOAB (T)Construction Materials | HOAB (T) | Construction Materials | 1.026 | 1.0874
HQAD (L) | Laden | Construction Materials | 1 | 1 | 88.4528 | 29 | 4 | 1764 | Y25_loaded | 5 | N | N |  | HQAD (L)Construction Materials | HQAD (L) | Construction Materials | 2.5424 | 4.0383
HQAD (L) | Laden | Other | 99 | 8.514 | 90 | 25 | 4 | 1764 | Y25_loaded | 5 | N | N |  | HQAD (L)Other | HQAD (L) | Other | 2.567 | 4.031
HQAD (T) | Unladen | Construction Materials | 1 | 1 | 26 | 29 | 4 | 1764 | Y25_empty | 5 | N | N |  | HQAD (T)Construction Materials | HQAD (T) | Construction Materials | 1.1207 | 1.2651
HQAD (T) | Unladen | Industrial Minerals | 1 | 1 | 26 | 18 | 4 | 1764 | Y25_empty | 5 | N | N |  | HQAD (T)Industrial Minerals | HQAD (T) | Industrial Minerals | 1.036 | 1.0094
HQAE (L) | Laden | Construction Materials | 1 | 1 | 89.0752 | 29 | 4 | 1764 | Y25_loaded | 5 | N | N |  | HQAE (L)Construction Materials | HQAE (L) | Construction Materials | 2.5618 | 4.098
HQAE (L) | Laden | Other | 561 | 48.246 | 81.5 | 25 | 4 | 1764 | Y25_loaded | 5 | N | N |  | HQAE (L)Other | HQAE (L) | Other | 2.3285 | 3.3088
HQAE (T) | Unladen | Construction Materials | 1 | 1 | 26 | 29 | 4 | 1764 | Y25_empty | 5 | N | N |  | HQAE (T)Construction Materials | HQAE (T) | Construction Materials | 1.1197 | 1.2651
HQAE (T) | Unladen | Industrial Minerals | 1 | 1 | 26 | 18 | 4 | 1764 | Y25_empty | 5 | N | N |  | HQAE (T)Industrial Minerals | HQAE (T) | Industrial Minerals | 1.0355 | 1.0094
HQAF (L) | Laden | Construction Materials | 1 | 1 | 87.8478 | 29 | 4 | 1764 | Y25_loaded | 5 | N | N |  | HQAF (L)Construction Materials | HQAF (L) | Construction Materials | 2.4909 | 3.9812
HQAF (L) | Laden | Other | 187 | 16.456 | 87 | 25 | 4 | 1764 | Y25_loaded | 5 | N | N |  | HQAF (L)Other | HQAF (L) | Other | 2.442 | 3.757
HQAF (T) | Unladen | Construction Materials | 1 | 1 | 28 | 29 | 4 | 1764 | Y25_empty | 5 | N | N |  | HQAF (T)Construction Materials | HQAF (T) | Construction Materials | 1.1334 | 1.2722
HQAF (T) | Unladen | Industrial Minerals | 1 | 1 | 28 | 18 | 4 | 1764 | Y25_empty | 5 | N | N |  | HQAF (T)Industrial Minerals | HQAF (T) | Industrial Minerals | 1.0534 | 1.0322
HQAG (L) | Laden | Construction Materials | 1 | 1 | 85.1189 | 29 | 4 | 1764 | Y25_loaded | 5 | N | N |  | HQAG (L)Construction Materials | HQAG (L) | Construction Materials | 2.4503 | 3.7349
HQAG (L) | Laden | Domestic Automotive | 1 | 1 | 90 | 25 | 4 | 1764 | Y25_loaded | 5 | N | N |  | HQAG (L)Domestic Automotive | HQAG (L) | Domestic Automotive | 2.8418 | 4.031
HQAG (L) | Laden | Other | 557 | 48.238 | 90 | 25 | 4 | 1764 | Y25_loaded | 5 | N | N |  | HQAG (L)Other | HQAG (L) | Other | 2.5487 | 4.031
HQAG (L) | Laden | Steel | 1 | 1 | 90 | 25 | 4 | 1764 | Y25_loaded | 5 | N | N |  | HQAG (L)Steel | HQAG (L) | Steel | 2.5455 | 4.031
HQAG (T) | Unladen | Construction Materials | 1 | 1 | 26 | 29 | 4 | 1764 | Y25_empty | 5 | N | N |  | HQAG (T)Construction Materials | HQAG (T) | Construction Materials | 1.1197 | 1.2651
HQAG (T) | Unladen | Domestic Automotive | 1 | 1 | 26 | 25 | 4 | 1764 | Y25_empty | 5 | N | N |  | HQAG (T)Domestic Automotive | HQAG (T) | Domestic Automotive | 1.1396 | 1.1719
HQAH (L) | Laden | Construction Materials | 1 | 1 | 84.85 | 29 | 4 | 1764 | Y25_loaded | 5 | N | N |  | HQAH (L)Construction Materials | HQAH (L) | Construction Materials | 2.4485 | 3.7116
HQAH (L) | Laden | Other | 1707 | 145.834 | 90 | 25 | 4 | 1764 | Y25_loaded | 5 | N | N |  | HQAH (L)Other | HQAH (L) | Other | 2.5494 | 4.031
HQAH (T) | Unladen | Construction Materials | 1 | 1 | 26 | 29 | 4 | 1764 | Y25_empty | 5 | N | N |  | HQAH (T)Construction Materials | HQAH (T) | Construction Materials | 1.1207 | 1.2651
HQAJ (L) | Laden | Construction Materials | 1 | 1 | 85.2689 | 29 | 4 | 1764 | Y25_loaded | 5 | N | N |  | HQAJ (L)Construction Materials | HQAJ (L) | Construction Materials | 2.4282 | 3.748
HQAJ (L) | Laden | Other | 553 | 48.151 | 88 | 25 | 4 | 1764 | Y25_loaded | 5 | N | N |  | HQAJ (L)Other | HQAJ (L) | Other | 2.4561 | 3.8459
HQAJ (T) | Unladen | Construction Materials | 1 | 1 | 27 | 29 | 4 | 1764 | Y25_empty | 5 | N | N |  | HQAJ (T)Construction Materials | HQAJ (T) | Construction Materials | 1.137 | 1.2678
HQAK (L) | Laden | Construction Materials | 1 | 1 | 87.048 | 29 | 4 | 1764 | Y25_loaded | 5 | N | N |  | HQAK (L)Construction Materials | HQAK (L) | Construction Materials | 2.4668 | 3.9072
HQAK (T) | Unladen | Construction Materials | 190 | 5.32 | 28 | 29 | 4 | 1764 | Y25_empty | 5 | N | N |  | HQAK (T)Construction Materials | HQAK (T) | Construction Materials | 1.1334 | 1.2722
HQAL (L) | Laden | Construction Materials | 1 | 1 | 87.6543 | 29 | 4 | 1764 | Y25_loaded | 5 | N | N |  | HQAL (L)Construction Materials | HQAL (L) | Construction Materials | 2.5189 | 3.9632
HQAL (T) | Unladen | Construction Materials | 570 | 14.82 | 26 | 29 | 4 | 1764 | Y25_empty | 5 | N | N |  | HQAL (T)Construction Materials | HQAL (T) | Construction Materials | 1.1197 | 1.2651
HQAM (L) | Laden | Construction Materials | 1 | 1 | 87.7609 | 29 | 4 | 1764 | Y25_loaded | 5 | N | N |  | HQAM (L)Construction Materials | HQAM (L) | Construction Materials | 2.5222 | 3.9731
HQAM (T) | Unladen | Construction Materials | 190 | 4.94 | 26 | 29 | 4 | 1764 | Y25_empty | 5 | N | N |  | HQAM (T)Construction Materials | HQAM (T) | Construction Materials | 1.1207 | 1.2651
HTAA (T) | Unladen | Enterprise | 1 | 1 | 27 | 27 | 4 | 2062 | NACO_empty | 4 | N | N |  | HTAA (T)Enterprise | HTAA (T) | Enterprise | 1.407 | 1.5184
HTAB (L) | Laden | Coal ESI | 1780671 | 171568.999 | 97.5412 | 24 | 4 | 2062 | NACO_loaded | 4 | N | N |  | HTAB (L)Coal ESI | HTAB (L) | Coal ESI | 3.5891 | 5.87
HTAB (L) | Laden | Coal Other | 1077673 | 104507.674 | 96.1 | 25 | 4 | 2062 | NACO_loaded | 4 | N | N |  | HTAB (L)Coal Other | HTAB (L) | Coal Other | 3.6829 | 5.7615
HTAB (L) | Laden | Construction Materials | 1733158 | 172443.535 | 95.9434 | 29 | 4 | 2062 | NACO_loaded | 4 | N | N |  | HTAB (L)Construction Materials | HTAB (L) | Construction Materials | 3.7049 | 5.9363
HTAB (L) | Laden | Industrial Minerals | 1 | 1 | 84.6141 | 18 | 4 | 2062 | NACO_loaded | 4 | N | N |  | HTAB (L)Industrial Minerals | HTAB (L) | Industrial Minerals | 3.2564 | 4.5095
HTAB (L) | Laden | Steel | 85843 | 6976.925 | 71.466 | 25 | 4 | 2062 | NACO_loaded | 4 | N | N |  | HTAB (L)Steel | HTAB (L) | Steel | 3.0723 | 3.9991
HTAB (T) | Unladen | Coal ESI | 2161406 | 58327.332 | 26.9991 | 24 | 4 | 2062 | NACO_empty | 4 | N | N |  | HTAB (T)Coal ESI | HTAB (T) | Coal ESI | 1.3 | 1.4307
HTAB (T) | Unladen | Coal Other | 797606 | 21535.24 | 26.9989 | 25 | 4 | 2062 | NACO_empty | 4 | N | N |  | HTAB (T)Coal Other | HTAB (T) | Coal Other | 1.3097 | 1.4599
HTAB (T) | Unladen | Construction Materials | 1735589 | 46874.305 | 27 | 29 | 4 | 2062 | NACO_empty | 4 | N | N |  | HTAB (T)Construction Materials | HTAB (T) | Construction Materials | 1.3494 | 1.577
HTAB (T) | Unladen | Enterprise | 7458 | 201.366 | 27.0098 | 27 | 4 | 2062 | NACO_empty | 4 | N | N |  | HTAB (T)Enterprise | HTAB (T) | Enterprise | 1.4098 | 1.5184
HTAB (T) | Unladen | Industrial Minerals | 7533 | 203.391 | 27 | 18 | 4 | 2062 | NACO_empty | 4 | N | N |  | HTAB (T)Industrial Minerals | HTAB (T) | Industrial Minerals | 1.2408 | 1.2557
HTAB (T) | Unladen | Other | 19784 | 534.22 | 27 | 25 | 4 | 2062 | NACO_empty | 4 | N | N |  | HTAB (T)Other | HTAB (T) | Other | 1.3099 | 1.4599
HTAB (T) | Unladen | Steel | 207072 | 5590.944 | 27 | 25 | 4 | 2062 | NACO_empty | 4 | N | N |  | HTAB (T)Steel | HTAB (T) | Steel | 1.3099 | 1.4599
HTAD (L) | Laden | Coal ESI | 1 | 0 | 97.6823 | 24 | 4 | 2062 | NACO_loaded | 4 | N | N |  | HTAD (L)Coal ESI | HTAD (L) | Coal ESI | 3.589 | 5.8855
HTAD (L) | Laden | Coal Other | 96253 | 9431.617 | 96.24 | 25 | 4 | 2062 | NACO_loaded | 4 | N | N |  | HTAD (L)Coal Other | HTAD (L) | Coal Other | 3.6921 | 5.7764
HTAD (L) | Laden | Construction Materials | 31754 | 3080.104 | 97 | 29 | 4 | 2062 | NACO_loaded | 4 | N | N |  | HTAD (L)Construction Materials | HTAD (L) | Construction Materials | 3.7251 | 6.0546
HTAD (L) | Laden | Steel | 736 | 68.08 | 71 | 25 | 4 | 2062 | NACO_loaded | 4 | N | N |  | HTAD (L)Steel | HTAD (L) | Steel | 3.044 | 3.98
HTAD (T) | Unladen | Coal ESI | 643 | 17.361 | 27 | 24 | 4 | 2062 | NACO_empty | 4 | N | N |  | HTAD (T)Coal ESI | HTAD (T) | Coal ESI | 1.3 | 1.4307
HTAD (T) | Unladen | Coal Other | 96351 | 2601.477 | 27 | 25 | 4 | 2062 | NACO_empty | 4 | N | N |  | HTAD (T)Coal Other | HTAD (T) | Coal Other | 1.3096 | 1.4599
HTAD (T) | Unladen | Construction Materials | 28659 | 773.793 | 27 | 29 | 4 | 2062 | NACO_Empty | 4 | N | N |  | HTAD (T)Construction Materials | HTAD (T) | Construction Materials | 1.3517 | 1.577
HTAD (T) | Unladen | Enterprise | 1160 | 31.32 | 27 | 27 | 4 | 2062 | NACO_empty | 4 | N | N |  | HTAD (T)Enterprise | HTAD (T) | Enterprise | 1.4098 | 1.5184
HTAD (T) | Unladen | Other | 508 | 13.716 | 27 | 25 | 4 | 2062 | NACO_empty | 4 | N | N |  | HTAD (T)Other | HTAD (T) | Other | 1.3116 | 1.4599
HTAD (T) | Unladen | Steel | 3231 | 87.237 | 27 | 25 | 4 | 2062 | NACO_empty | 4 | N | N |  | HTAD (T)Steel | HTAD (T) | Steel | 1.3099 | 1.4599
HTAE (L) | Laden | Coal ESI | 4068 | 386.849 | 97.6823 | 24 | 4 | 2062 | NACO_loaded | 4 | N | N | Added following recent GBRf supplemental | HTAE (L)Coal ESI | HTAE (L) | Coal ESI | 3.5201 | 5.8855
HTAE (L) | Laden | Coal Other | 68694 | 6787.807 | 97.6823 | 25 | 4 | 2062 | NACO_loaded | 4 | N | N | Added following recent GBRf supplemental | HTAE (L)Coal other | HTAE (L) | Coal other | 3.6321 | 5.9334
HTAE (L) | Laden | Construction Materials | 776069 | 77314.23 | 98.4225 | 29 | 4 | 2062 | NACO_loaded | 4 | N | N | Now included to reflect the recent DB Cargo supplement to the Track Usage Price list. | HTAE (L)Construction Materials | HTAE (L) | Construction Materials | 3.7298 | 6.2199
HTAE (L) | Laden | Domestic Waste | 1 | 1 | 97.6823 | 24 | 4 | 2062 | NACO_loaded | 4 | N | N | Added following recent GBRf supplemental | HTAE (L)Domestic Waste | HTAE (L) | Domestic Waste | 3.7824 | 5.8855
HTAE (T) | Unladen | Coal ESI | 11554 | 311.958 | 27 | 24 | 4 | 2062 | NACO_empty | 4 | N | N | Added following recent GBRf supplemental | HTAE (T)Coal ESI | HTAE (T) | Coal ESI | 1.3022 | 1.4307
HTAE (T) | Unladen | Coal Other | 49414 | 1334.178 | 27 | 25 | 4 | 2062 | NACO_empty | 4 | N | N | Added following recent GBRf supplemental | HTAE (T)Coal other | HTAE (T) | Coal other | 1.3121 | 1.4599
HTAE (T) | Unladen | Construction Materials | 810137 | 21873.7288 | 27.001 | 29 | 4 | 2062 | NACO_empty | 4 | N | N | Now included to reflect the recent DB Cargo supplement to the Track Usage Price list. | HTAE (T)Construction Materials | HTAE (T) | Construction Materials | 1.3517 | 1.577
HTAE (T) | Unladen | Domestic Waste | 1 | 1 | 27 | 24 | 4 | 2062 | NACO_empty | 4 | N | N | Added following recent GBRf supplemental | HTAE (T)Domestic Waste | HTAE (T) | Domestic Waste | 1.3826 | 1.4307
HTAF (L) | Laden | Coal ESI | 1 | 1 | 97.6823 | 24 | 4 | 2062 | NACO_loaded | 4 | N | N | Added following recent GBRf supplemental | HTAF (L)Coal ESI | HTAF (L) | Coal ESI | 3.5201 | 5.8855
HTAF (L) | Laden | Coal Other | 1 | 1 | 97.6823 | 25 | 4 | 2062 | NACO_loaded | 4 | N | N | Added following recent GBRf supplemental | HTAF (L)Coal other | HTAF (L) | Coal other | 3.6321 | 5.9334
HTAF (L) | Laden | Construction Materials | 1 | 1 | 97.6823 | 29 | 4 | 2062 | NACO_loaded | 4 | N | N | Added following recent GBRf supplemental | HTAF (L)Construction Materials | HTAF (L) | Construction Materials | 3.6903 | 6.133
HTAF (L) | Laden | Domestic Waste | 1 | 1 | 97.6823 | 24 | 4 | 2062 | NACO_loaded | 4 | N | N | Added following recent GBRf supplemental | HTAF (L)Domestic Waste | HTAF (L) | Domestic Waste | 3.7824 | 5.8855
HTAF (T) | Unladen | Coal ESI | 1 | 1 | 27 | 24 | 4 | 2062 | NACO_empty | 4 | N | N | Added following recent GBRf supplemental | HTAF (T)Coal ESI | HTAF (T) | Coal ESI | 1.3022 | 1.4307
HTAF (T) | Unladen | Coal Other | 1 | 1 | 27 | 25 | 4 | 2062 | NACO_empty | 4 | N | N | Added following recent GBRf supplemental | HTAF (T)Coal other | HTAF (T) | Coal other | 1.3121 | 1.4599
HTAF (T) | Unladen | Construction Materials | 1 | 1 | 27 | 29 | 4 | 2062 | NACO_empty | 4 | N | N | Added following recent GBRf supplemental | HTAF (T)Construction Materials | HTAF (T) | Construction Materials | 1.3517 | 1.577
HTAF (T) | Unladen | Domestic Waste | 1 | 1 | 27 | 24 | 4 | 2062 | NACO_empty | 4 | N | N | Added following recent GBRf supplemental | HTAF (T)Domestic Waste | HTAF (T) | Domestic Waste | 1.3826 | 1.4307
HXAA (L) | Laden | Coal ESI | 894294 | 86836.076 | 96.4397 | 24 | 4 | 1445 | Y25_loaded | 6 | N | N |  | HXAA (L)Coal ESI | HXAA (L) | Coal ESI | 2.7175 | 4.4808
HXAA (L) | Laden | Coal Other | 74602 | 7257.48 | 96.3999 | 25 | 4 | 1445 | Y25_loaded | 6 | N | N |  | HXAA (L)Coal Other | HXAA (L) | Coal Other | 2.8221 | 4.5192
HXAA (T) | Unladen | Coal ESI | 1126352 | 30411.504 | 27 | 24 | 4 | 1445 | Y25_empty | 6 | N | N |  | HXAA (T)Coal ESI | HXAA (T) | Coal ESI | 1.0273 | 1.0925
HXAA (T) | Unladen | Coal Other | 86562 | 2337.174 | 27 | 25 | 4 | 1445 | Y25_empty | 6 | N | N |  | HXAA (T)Coal Other | HXAA (T) | Coal Other | 1.0328 | 1.1085
HXAA (T) | Unladen | Construction Materials | 2557 | 69.039 | 27 | 29 | 4 | 1445 | Y25_empty | 6 | N | N |  | HXAA (T)Construction Materials | HXAA (T) | Construction Materials | 1.0542 | 1.1723
HXAA (T) | Unladen | Other | 1704 | 46.008 | 27 | 25 | 4 | 1445 | Y25_empty | 6 | N | N |  | HXAA (T)Other | HXAA (T) | Other | 1.0327 | 1.1085
HXAB (L) | Laden | Coal ESI | 65323 | 6304.844 | 96.5192 | 24 | 4 | 1445 | Y25_loaded | 6 | N | N |  | HXAB (L)Coal ESI | HXAB (L) | Coal ESI | 2.723 | 4.4894
HXAB (L) | Laden | Coal Other | 248430 | 24074.646 | 96.4018 | 25 | 4 | 1445 | Y25_loaded | 6 | N | N |  | HXAB (L)Coal Other | HXAB (L) | Coal Other | 2.8296 | 4.5194
HXAB (T) | Unladen | Coal ESI | 110841 | 2992.707 | 27 | 24 | 4 | 1445 | Y25_empty | 6 | N | N |  | HXAB (T)Coal ESI | HXAB (T) | Coal ESI | 1.0317 | 1.0925
HXAB (T) | Unladen | Coal Other | 306883 | 8285.841 | 27 | 25 | 4 | 1445 | Y25_empty | 6 | N | N |  | HXAB (T)Coal Other | HXAB (T) | Coal Other | 1.037 | 1.1085
HXAB (T) | Unladen | Construction Materials | 6913 | 186.651 | 27 | 29 | 4 | 1445 | Y25_empty | 6 | N | N |  | HXAB (T)Construction Materials | HXAB (T) | Construction Materials | 1.0585 | 1.1723
HXAB (T) | Unladen | Other | 426 | 11.502 | 27 | 25 | 4 | 1445 | Y25_empty | 6 | N | N |  | HXAB (T)Other | HXAB (T) | Other | 1.037 | 1.1085
HYAA (L) | Laden | Biomass | 8242 | 785.72 | 96.0321 | 34 | 4 | 1330 | TF25_Loaded | 6 | Y | 0.861 | Curving Class updated from Y25 to TF25 following GBRf feedback. | HYAA (L)Biomass | HYAA (L) | Biomass | 2.8599 | 4.7267
HYAA (L) | Laden | Coal ESI | 2649076 | 264188.422 | 101.0229 | 24 | 4 | 1330 | TF25_Loaded | 6 | Y | 0.868 | Curving Class updated from Y25 to TF25 following GBRf feedback. | HYAA (L)Coal ESI | HYAA (L) | Coal ESI | 2.825 | 4.8584
HYAA (L) | Laden | Coal other | 1 | 1 | 101.735 | 25 | 4 | 1330 | TF25_Loaded | 6 | Y | 0.868 | Curving Class updated from Y25 to TF25 following GBRf feedback. | HYAA (L)Coal other | HYAA (L) | Coal other | 2.9384 | 4.9919
HYAA (L) | Laden | Construction Materials | 142308 | 14100.179 | 101.7345 | 29 | 4 | 1330 | TF25_Loaded | 6 | Y | 0.868 | Curving Class updated from Y25 to TF25 following GBRf feedback. | HYAA (L)Construction Materials | HYAA (L) | Construction Materials | 3.0228 | 5.1952
HYAA (L) | Laden | Industrial Minerals | 1 | 1 | 101.735 | 18 | 4 | 1330 | TF25_Loaded | 6 | Y | 0.868 | Curving Class updated from Y25 to TF25 following GBRf feedback. | HYAA (L)Industrial Minerals | HYAA (L) | Industrial Minerals | 2.8471 | 4.6733
HYAA (L) | Laden | Steel | 1 | 1 | 101.937 | 25 | 4 | 1330 | TF25_Loaded | 6 | Y | 0.868 | Curving Class updated from Y25 to TF25 following GBRf feedback. | HYAA (L)Steel | HYAA (L) | Steel | 2.9728 | 5.0165
HYAA (T) | Unladen | Biomass | 8019 | 216.513 | 27 | 34 | 4 | 1330 | TF25_Empty | 6 | Y | 0.93 | Curving Class updated from Y25 to TF25 following GBRf feedback. | HYAA (T)Biomass | HYAA (T) | Biomass | 1.0729 | 1.2042
HYAA (T) | Unladen | Coal ESI | 2894404 | 78188.031 | 27 | 24 | 4 | 1330 | TF25_Empty | 6 | Y | 0.929 | Curving Class updated from Y25 to TF25 following GBRf feedback. | HYAA (T)Coal ESI | HYAA (T) | Coal ESI | 1.0243 | 1.0595
HYAA (T) | Unladen | Coal other | 1 | 0 | 27 | 25 | 4 | 1330 | TF25_Empty | 6 | Y | 0.929 | Curving Class updated from Y25 to TF25 following GBRf feedback. | HYAA (T)Coal other | HYAA (T) | Coal other | 1.0463 | 1.0738
HYAA (T) | Unladen | Construction Materials | 155241 | 4191.507 | 27 | 29 | 4 | 1330 | TF25_Empty | 6 | Y | 0.929 | Curving Class updated from Y25 to TF25 following GBRf feedback. | HYAA (T)Construction Materials | HYAA (T) | Construction Materials | 1.0483 | 1.1312
HYAA (T) | Unladen | Industrial Minerals | 720 | 19.44 | 27 | 18 | 4 | 1330 | TF25_Empty | 6 | Y | 0.929 | Curving Class updated from Y25 to TF25 following GBRf feedback. | HYAA (T)Industrial Minerals | HYAA (T) | Industrial Minerals | 1.0127 | 0.974
HYAA (T) | Unladen | Other | 748 | 20.196 | 27 | 25 | 4 | 1330 | TF25_Empty | 6 | Y | 0.929 | Curving Class updated from Y25 to TF25 following GBRf feedback. | HYAA (T)Other | HYAA (T) | Other | 1.0291 | 1.0738
HYAA (T) | Unladen | Steel | 1 | 1 | 27 | 25 | 4 | 1330 | TF25_Empty | 6 | Y | 0.929 | Curving Class updated from Y25 to TF25 following GBRf feedback. | HYAA (T)Steel | HYAA (T) | Steel | 1.029 | 1.0738
HYAB (L) | Laden | Coal ESI | 1 | 0 | 99.77 | 24 | 4 | 1330 | TF25_Loaded | 6 | N | N |  | HYAB (L)Coal ESI | HYAB (L) | Coal ESI | 2.794 | 4.847
HYAB (L) | Laden | Coal other | 1 | 1 | 99.77 | 25 | 4 | 1330 | TF25_Loaded | 6 | N | N |  | HYAB (L)Coal other | HYAB (L) | Coal other | 2.9008 | 4.8932
HYAB (L) | Laden | Construction Materials | 338602 | 33236.412 | 99.77 | 29 | 4 | 1330 | TF25_Loaded | 6 | N | N |  | HYAB (L)Construction Materials | HYAB (L) | Construction Materials | 2.9561 | 5.0865
HYAB (L) | Laden | Domestic Waste | 1 | 1 | 99.77 | 24 | 4 | 1330 | TF25_Loaded | 6 | N | N |  | HYAB (L)Domestic Waste | HYAB (L) | Domestic Waste | 3.0452 | 4.847
HYAB (L) | Laden | Industrial Minerals | 1 | 1 | 99.77 | 18 | 4 | 1330 | TF25_Loaded | 6 | N | N |  | HYAB (L)Industrial Minerals | HYAB (L) | Industrial Minerals | 2.8138 | 4.5901
HYAB (T) | Unladen | Coal ESI | 3760 | 90.24 | 24 | 24 | 4 | 1330 | TF25_Empty | 6 | N | N |  | HYAB (T)Coal ESI | HYAB (T) | Coal ESI | 1.0002 | 1.0111
HYAB (T) | Unladen | Coal other | 1 | 1 | 24 | 25 | 4 | 1330 | TF25_Empty | 6 | N | N |  | HYAB (T)Coal other | HYAB (T) | Coal other | 1.0053 | 1.0264
HYAB (T) | Unladen | Construction Materials | 373722 | 8969.328 | 24 | 29 | 4 | 1330 | TF25_Empty | 6 | N | N |  | HYAB (T)Construction Materials | HYAB (T) | Construction Materials | 1.026 | 1.0874
HYAB (T) | Unladen | Domestic Waste | 1 | 1 | 24 | 24 | 4 | 1330 | TF25_Empty | 6 | N | N |  | HYAB (T)Domestic Waste | HYAB (T) | Domestic Waste | 1.0641 | 1.0111
HYAB (T) | Unladen | Industrial Minerals | 1 | 1 | 24 | 18 | 4 | 1330 | TF25_Empty | 6 | N | N |  | HYAB (T)Industrial Minerals | HYAB (T) | Industrial Minerals | 0.9694 | 0.92
ICAD (L) | Laden | Chemicals | 1 | 1 | 90 | 16 | 4 | 1344 | Y25_loaded | 5 | Y | 0.893 |  | ICAD (L)Chemicals | ICAD (L) | Chemicals | 2.4433 | 3.5664
ICAD (L) | Laden | Enterprise | 76672 | 6822.509 | 74.6069 | 27 | 4 | 1344 | Y25_loaded | 5 | Y | 0.893 |  | ICAD (L)Enterprise | ICAD (L) | Enterprise | 2.2938 | 2.7541
ICAD (L) | Laden | European Conventional | 206893 | 18192.893 | 87.4611 | 31 | 4 | 1344 | Y25_loaded | 5 | Y | 0.893 |  | ICAD (L)European Conventional | ICAD (L) | European Conventional | 2.616 | 3.8427
ICAD (L) | Laden | Other | 1 | 1 | 50.985 | 25 | 4 | 1344 | Y25_loaded | 5 | Y | 0.893 |  | ICAD (L)Other | ICAD (L) | Other | 1.8542 | 1.6991
ICAD (T) | Unladen | Construction Materials | 1 | 1 | 21 | 29 | 4 | 1344 | Y25_empty | 5 | Y | 0.856 |  | ICAD (T)Construction Materials | ICAD (T) | Construction Materials | 1.0607 | 1.1166
ICAD (T) | Unladen | Enterprise | 216885 | 4554.585 | 21 | 27 | 4 | 1344 | Y25_empty | 5 | Y | 0.856 |  | ICAD (T)Enterprise | ICAD (T) | Enterprise | 1.12 | 1.0832
ICAD (T) | Unladen | European Conventional | 73794 | 1549.674 | 21 | 31 | 4 | 1344 | Y25_empty | 5 | Y | 0.856 |  | ICAD (T)European Conventional | ICAD (T) | European Conventional | 1.1426 | 1.15
ICAD (T) | Unladen | Other | 11272 | 236.712 | 21 | 25 | 4 | 1344 | Y25_empty | 5 | Y | 0.856 |  | ICAD (T)Other | ICAD (T) | Other | 1.0419 | 1.0499
ICAG (L) | Laden | Other | 1 | 1 | 28 | 25 | 4 | 1332 | Y25_loaded | 6 | Y | 0.893 |  | ICAG (L)Other | ICAG (L) | Other | 1.2026 | 1.3673
ICAG (L) | Laden | Petroleum | 425720 | 26954.513 | 63.342 | 23 | 4 | 1332 | Y25_loaded | 6 | Y | 0.893 |  | ICAG (L)Petroleum | ICAG (L) | Petroleum | 1.441 | 2.0992
ICAG (T) | Unladen | Enterprise | 1 | 1 | 28 | 27 | 4 | 1332 | Y25_empty | 6 | Y | 0.856 |  | ICAG (T)Enterprise | ICAG (T) | Enterprise | 1.0937 | 1.095
ICAG (T) | Unladen | Petroleum | 5 | 0.14 | 28 | 23 | 4 | 1332 | Y25_empty | 6 | Y | 0.856 |  | ICAG (T)Petroleum | ICAG (T) | Petroleum | 1.0068 | 1.0433
ICAH (L) | Laden | Enterprise | 1 | 1 | 68 | 27 | 4 | 1332 | Y25_loaded | 5 | Y | 0.893 |  | ICAH (L)Enterprise | ICAH (L) | Enterprise | 1.7931 | 2.3848
ICAH (L) | Laden | European Conventional | 1 | 1 | 68 | 31 | 4 | 1332 | Y25_loaded | 5 | Y | 0.893 |  | ICAH (L)European Conventional | ICAH (L) | European Conventional | 1.8168 | 2.4643
IDAP (L) | Laden | Domestic Intermodal | 215526 | 15470.081 | 114 | 33 | 8 | 956 | Y25_loaded | 6 | N | N |  | IDAP (L)Domestic Intermodal | IDAP (L) | Domestic Intermodal | 1.5046 | 1.8195
IDAP (T) | Unladen | Construction Materials | 1 | 1 | 36.56 | 29 | 8 | 956 | Y25_empty | 6 | N | N |  | IDAP (T)Construction Materials | IDAP (T) | Construction Materials | 0.8745 | 0.809
IDAP (T) | Unladen | Domestic Intermodal | 29791 | 1102.267 | 36.56 | 33 | 8 | 956 | Y25_empty | 6 | N | N |  | IDAP (T)Domestic Intermodal | IDAP (T) | Domestic Intermodal | 0.9228 | 0.8477
IDAP (T) | Unladen | Other | 1136 | 41.9682 | 36.56 | 25 | 8 | 956 | Y25_empty | 6 | N | N |  | IDAP (T)Other | IDAP (T) | Other | 0.8614 | 0.7704
IDAQ (L) | Laden | Domestic Intermodal | 745760 | 53444.375 | 75.61 | 33 | 8 | 956 | Y25_Loaded | 6 | N | N |  | IDAQ (L)Domestic Intermodal | IDAQ (L) | Domestic Intermodal | 1.1893 | 1.2382
IDAQ (T) | Unladen | Domestic Intermodal | 92323 | 3415.951 | 36.56 | 33 | 8 | 956 | Y25_Empty | 6 | N | N |  | IDAQ (T)Domestic Intermodal | IDAQ (T) | Domestic Intermodal | 0.9228 | 0.8477
IFAB (L) | Laden | Domestic Automotive | 1 | 1 | 30.4 | 25 | 2 | 1371 | 2axle_loaded | 4 | N | N |  | IFAB (L)Domestic Automotive | IFAB (L) | Domestic Automotive | 2.285 | 2.5851
IFAB (L) | Laden | European Automotive | 194 | 5.62 | 30.4134 | 31 | 2 | 1371 | 2axle_loaded | 4 | N | N |  | IFAB (L)European Automotive | IFAB (L) | European Automotive | 2.3308 | 2.7005
IFAB (L) | Laden | European Conventional | 1 | 1 | 31.4 | 31 | 2 | 1371 | 2axle_loaded | 4 | N | N |  | IFAB (L)European Conventional | IFAB (L) | European Conventional | 2.2185 | 2.7857
IFAB (L) | Laden | European Intermodal | 821 | 26.696 | 30.7603 | 38 | 2 | 1371 | 2axle_loaded | 4 | N | N |  | IFAB (L)European Intermodal | IFAB (L) | European Intermodal | 2.3787 | 2.8759
IFAE (L) | Laden | Construction Materials | 1 | 0 | 90.8889 | 29 | 8 | 1292 | Y25_loaded | 5 | N | N |  | IFAE (L)Construction Materials | IFAE (L) | Construction Materials | 1.4622 | 1.4766
IFAE (L) | Laden | Domestic Automotive | 347346 | 15596.002 | 73.47 | 25 | 8 | 1292 | Y25_Loaded | 5 | N | N |  | IFAE (L)Domestic Automotive | IFAE (L) | Domestic Automotive | 1.1493 | 1.2288
IFAE (L) | Laden | Domestic Intermodal | 1577 | 153.569 | 91.245 | 33 | 8 | 1292 | Y25_loaded | 5 | N | N |  | IFAE (L)Domestic Intermodal | IFAE (L) | Domestic Intermodal | 1.7634 | 1.5305
IFAE (L) | Laden | Enterprise | 234540 | 10337.706 | 49.2214 | 27 | 8 | 1292 | Y25_loaded | 5 | N | N |  | IFAE (L)Enterprise | IFAE (L) | Enterprise | 1.4846 | 1.0968
IFAE (L) | Laden | European Conventional | 104867 | 8342.102 | 55.884 | 31 | 8 | 1292 | Y25_loaded | 5 | N | N |  | IFAE (L)European Conventional | IFAE (L) | European Conventional | 1.4763 | 1.1775
IFAE (L) | Laden | European Intermodal | 390 | 51.48 | 44.97 | 38 | 8 | 1292 | Y25_Loaded | 5 | N | N |  | IFAE (L)European Intermodal | IFAE (L) | European Intermodal | 1.295 | 1.2639
IFAE (L) | Laden | Steel | 1 | 1 | 125.6414 | 25 | 8 | 1292 | Y25_loaded | 5 | N | N |  | IFAE (L)Steel | IFAE (L) | Steel | 1.8277 | 2.0564
IFAE (T) | Unladen | Domestic Automotive | 331669 | 11628.163 | 36.55 | 25 | 8 | 1292 | Y25_Empty | 5 | N | N |  | IFAE (T)Domestic Automotive | IFAE (T) | Domestic Automotive | 0.9677 | 0.849
IFAE (T) | Unladen | Domestic Intermodal | 736 | 26.228 | 36.5548 | 33 | 8 | 1292 | Y25_empty | 5 | N | N |  | IFAE (T)Domestic Intermodal | IFAE (T) | Domestic Intermodal | 1.0019 | 1.0036
IFAE (T) | Unladen | Enterprise | 240793 | 8469.721 | 37 | 27 | 8 | 1292 | Y25_empty | 5 | N | N |  | IFAE (T)Enterprise | IFAE (T) | Enterprise | 0.9815 | 0.8889
IFAE (T) | Unladen | European Conventional | 1858 | 66.405 | 37 | 31 | 8 | 1292 | Y25_empty | 5 | N | N |  | IFAE (T)European Conventional | IFAE (T) | European Conventional | 1.0017 | 0.9653
IFAE (T) | Unladen | European Intermodal | 1 | 1 | 36.55 | 38 | 8 | 1292 | Y25_Empty | 5 | N | N |  | IFAE (T)European Intermodal | IFAE (T) | European Intermodal | 1.0529 | 1.1003
IFAE (T) | Unladen | Steel | 1 | 1 | 37 | 25 | 8 | 1292 | Y25_empty | 5 | N | N |  | IFAE (T)Steel | IFAE (T) | Steel | 0.9193 | 0.8507
IFAG (L) | Laden | Domestic Automotive | 116488 | 6794.062 | 60.566 | 25 | 4 | 1371 | NACO_loaded | 4 | N | N |  | IFAG (L)Domestic Automotive | IFAG (L) | Domestic Automotive | 2.6711 | 3.6408
IFAG (L) | Laden | Enterprise | 220126 | 13204.673 | 59.6434 | 27 | 4 | 1371 | NACO_loaded | 4 | N | N |  | IFAG (L)Enterprise | IFAG (L) | Enterprise | 2.5981 | 3.6571
IFAG (L) | Laden | Other | 3600 | 224.835 | 59.0591 | 25 | 4 | 1371 | NACO_loaded | 4 | N | N |  | IFAG (L)Other | IFAG (L) | Other | 2.4885 | 3.6157
IFAG (L) | Laden | Steel | 1 | 1 | 59.5 | 25 | 4 | 1371 | NACO_loaded | 4 | N | N |  | IFAG (L)Steel | IFAG (L) | Steel | 2.501 | 3.6225
IFAG (T) | Unladen | Domestic Automotive | 109574 | 5040.404 | 46 | 25 | 4 | 1371 | NACO_empty | 4 | N | N |  | IFAG (T)Domestic Automotive | IFAG (T) | Domestic Automotive | 1.4597 | 1.647
IFAG (T) | Unladen | Enterprise | 211430 | 9725.78 | 46 | 27 | 4 | 1371 | NACO_empty | 4 | N | N |  | IFAG (T)Enterprise | IFAG (T) | Enterprise | 1.5009 | 1.6732
IFAG (T) | Unladen | European Automotive | 1 | 1 | 46 | 31 | 4 | 1371 | NACO_empty | 4 | N | N |  | IFAG (T)European Automotive | IFAG (T) | European Automotive | 1.4853 | 1.7266
IFAG (T) | Unladen | European Conventional | 1 | 1 | 46 | 31 | 4 | 1371 | NACO_empty | 4 | N | N |  | IFAG (T)European Conventional | IFAG (T) | European Conventional | 1.518 | 1.7266
IFAG (T) | Unladen | Other | 949 | 43.654 | 46 | 25 | 4 | 1371 | NACO_empty | 4 | N | N |  | IFAG (T)Other | IFAG (T) | Other | 1.3922 | 1.647
IFAP (L) | Laden | Domestic Intermodal | 1 | 0 | 54.3913 | 33 | 4 | 1200 | Y25_loaded | 5 | N | N |  | IFAP (L)Domestic Intermodal | IFAP (L) | Domestic Intermodal | 1.6193 | 1.9659
IFAP (L) | Laden | European Intermodal | 1 | 1 | 59 | 38 | 4 | 1200 | Y25_loaded | 5 | N | N |  | IFAP (L)European Intermodal | IFAP (L) | European Intermodal | 1.7013 | 2.2248
IFAP (T) | Unladen | Domestic Intermodal | 1 | 1 | 25 | 33 | 4 | 1200 | Y25_empty | 5 | N | N |  | IFAP (T)Domestic Intermodal | IFAP (T) | Domestic Intermodal | 1.1058 | 1.2012
IFAR (T) | Unladen | Construction Materials | 1 | 1 | 42 | 29 | 4 | 1292 | Y25_empty | 5 | N | N |  | IFAR (T)Construction Materials | IFAR (T) | Construction Materials | 1.2281 | 1.412
IFAR (T) | Unladen | Domestic Intermodal | 1 | 1 | 42 | 33 | 4 | 1292 | Y25_empty | 5 | N | N |  | IFAR (T)Domestic Intermodal | IFAR (T) | Domestic Intermodal | 1.3057 | 1.4595
IFAS (T) | Unladen | Domestic Intermodal | 1 | 1 | 40 | 33 | 4 | 1292 | Y25_empty | 5 | N | N |  | IFAS (T)Domestic Intermodal | IFAS (T) | Domestic Intermodal | 1.2758 | 1.4144
IFBB (L) | Laden | Domestic Automotive | 1 | 1 | 32.1304 | 25 | 2 | 1371 | 2axle_loaded | 2 | N | N |  | IFBB (L)Domestic Automotive | IFBB (L) | Domestic Automotive | 2.3772 | 2.8819
IFBB (L) | Laden | European Automotive | 2850 | 82.014 | 30.2832 | 31 | 2 | 1371 | 2axle_loaded | 2 | N | N |  | IFBB (L)European Automotive | IFBB (L) | European Automotive | 2.3754 | 2.8347
IFBB (L) | Laden | European Conventional | 1 | 1 | 32.4437 | 31 | 2 | 1371 | 2axle_loaded | 2 | N | N |  | IFBB (L)European Conventional | IFBB (L) | European Conventional | 2.285 | 3.043
IFBB (L) | Laden | European Intermodal | 13302 | 437.347 | 30.9172 | 38 | 2 | 1371 | 2axle_loaded | 2 | N | N |  | IFBB (L)European Intermodal | IFBB (L) | European Intermodal | 2.4343 | 3.0434
IFBB (T) | Unladen | European Intermodal | 43 | 0.516 | 20.6743 | 38 | 2 | 1371 | 2axle_empty | 2 | N | N |  | IFBB (T)European Intermodal | IFBB (T) | European Intermodal | 1.3309 | 1.8478
IFBB (T) | Unladen | Other | 1 | 1 | 22 | 25 | 2 | 1371 | 2axle_empty | 2 | N | N |  | IFBB (T)Other | IFBB (T) | Other | 1.244 | 1.7209
IGAD (L) | Laden | Construction Materials | 1 | 1 | 56 | 29 | 4 | 1202 | NACO_loaded | 4 | N | N |  | IGAD (L)Construction Materials | IGAD (L) | Construction Materials | 2.8826 | 3.6247
IGAD (L) | Laden | European Intermodal | 49724 | 3277.311 | 70.646 | 38 | 4 | 1202 | NACO_loaded | 4 | N | N |  | IGAD (L)European Intermodal | IGAD (L) | European Intermodal | 3.2948 | 4.209
IGAD (L) | Laden | Steel | 8524 | 563.678 | 66.3949 | 25 | 4 | 1202 | NACO_loaded | 4 | N | N |  | IGAD (L)Steel | IGAD (L) | Steel | 2.9365 | 3.7761
IGAD (T) | Unladen | European Intermodal | 50212 | 1205.088 | 24 | 38 | 4 | 1202 | NACO_empty | 4 | N | N |  | IGAD (T)European Intermodal | IGAD (T) | European Intermodal | 1.349 | 1.5418
IGAD (T) | Unladen | Industrial Minerals | 1 | 1 | 24 | 18 | 4 | 1202 | NACO_empty | 4 | N | N |  | IGAD (T)Industrial Minerals | IGAD (T) | Industrial Minerals | 1.2088 | 1.2662
IGAD (T) | Unladen | Other | 1 | 1 | 24 | 25 | 4 | 1202 | NACO_empty | 4 | N | N |  | IGAD (T)Other | IGAD (T) | Other | 1.2405 | 1.3621
IGAD (T) | Unladen | Steel | 6054 | 145.296 | 24 | 25 | 4 | 1202 | NACO_empty | 4 | N | N |  | IGAD (T)Steel | IGAD (T) | Steel | 1.2405 | 1.3621
IHAE (L) | Laden | European Intermodal | 1 | 1 | 90 | 38 | 4 | 1202 | NACO_loaded | 4 | N | N |  | IHAE (L)European Intermodal | IHAE (L) | European Intermodal | 3.665 | 5.6507
IHAE (L) | Laden | Steel | 1 | 1 | 90 | 25 | 4 | 1202 | NACO_loaded | 4 | N | N |  | IHAE (L)Steel | IHAE (L) | Steel | 3.2257 | 5.1425
IHAE (T) | Unladen | Steel | 1 | 1 | 25 | 25 | 4 | 1202 | NACO_empty | 4 | N | N |  | IHAE (T)Steel | IHAE (T) | Steel | 1.2243 | 1.3589
IHAF (L) | Laden | Construction Materials | 1 | 1 | 82.1579 | 29 | 4 | 1344 | Y25_loaded | 5 | N | N |  | IHAF (L)Construction Materials | IHAF (L) | Construction Materials | 2.315 | 3.4617
IHAF (L) | Laden | Enterprise | 177 | 14.987 | 87 | 27 | 4 | 1344 | Y25_loaded | 5 | N | N |  | IHAF (L)Enterprise | IHAF (L) | Enterprise | 2.5621 | 3.8092
IHAF (L) | Laden | European Intermodal | 1 | 1 | 82.4059 | 38 | 4 | 1344 | Y25_loaded | 5 | N | N |  | IHAF (L)European Intermodal | IHAF (L) | European Intermodal | 2.6942 | 3.7766
IHAF (L) | Laden | Industrial Minerals | 1 | 1 | 76.498 | 18 | 4 | 1344 | Y25_loaded | 5 | N | N |  | IHAF (L)Industrial Minerals | IHAF (L) | Industrial Minerals | 2.1003 | 2.7795
IHAF (L) | Laden | Other | 1 | 1 | 73 | 25 | 4 | 1344 | Y25_loaded | 5 | N | N |  | IHAF (L)Other | IHAF (L) | Other | 2.0694 | 2.7196
IHAF (L) | Laden | Steel | 2036061 | 167061.88 | 81.7397 | 25 | 4 | 1344 | Y25_loaded | 5 | N | N |  | IHAF (L)Steel | IHAF (L) | Steel | 2.2692 | 3.3113
IHAF (T) | Unladen | Construction Materials | 1 | 1 | 23.4991 | 29 | 4 | 1344 | Y25_empty | 5 | N | N |  | IHAF (T)Construction Materials | IHAF (T) | Construction Materials | 1.0511 | 1.1757
IHAF (T) | Unladen | Domestic Automotive | 1 | 1 | 22.5605 | 25 | 4 | 1344 | Y25_empty | 5 | N | N |  | IHAF (T)Domestic Automotive | IHAF (T) | Domestic Automotive | 1.0653 | 1.1073
IHAF (T) | Unladen | Domestic Intermodal | 1 | 1 | 22 | 33 | 4 | 1344 | Y25_empty | 5 | N | N |  | IHAF (T)Domestic Intermodal | IHAF (T) | Domestic Intermodal | 1.1233 | 1.2465
IHAF (T) | Unladen | Enterprise | 2505 | 57.763 | 22.7278 | 27 | 4 | 1344 | Y25_empty | 5 | N | N |  | IHAF (T)Enterprise | IHAF (T) | Enterprise | 1.1026 | 1.1416
IHAF (T) | Unladen | European Conventional | 1 | 1 | 23.6667 | 31 | 4 | 1344 | Y25_empty | 5 | N | N |  | IHAF (T)European Conventional | IHAF (T) | European Conventional | 1.1241 | 1.2088
IHAF (T) | Unladen | European Intermodal | 1 | 1 | 23.4176 | 38 | 4 | 1344 | Y25_empty | 5 | N | N |  | IHAF (T)European Intermodal | IHAF (T) | European Intermodal | 1.143 | 1.3252
IHAF (T) | Unladen | Industrial Minerals | 106 | 2.544 | 22.6388 | 18 | 4 | 1344 | Y25_empty | 5 | N | N |  | IHAF (T)Industrial Minerals | IHAF (T) | Industrial Minerals | 0.9928 | 0.9886
IHAF (T) | Unladen | Other | 1 | 1 | 22.6578 | 25 | 4 | 1344 | Y25_empty | 5 | N | N |  | IHAF (T)Other | IHAF (T) | Other | 1.0233 | 1.1075
IHAF (T) | Unladen | Steel | 1732066 | 39917.935 | 22.7587 | 25 | 4 | 1344 | Y25_empty | 5 | N | N |  | IHAF (T)Steel | IHAF (T) | Steel | 1.0319 | 1.1077
IHAG (L) | Laden | Steel | 2011009 | 161398.937 | 79.3223 | 25 | 4 | 1344 | Y25_loaded | 5 | N | N |  | IHAG (L)Steel | IHAG (L) | Steel | 2.25 | 3.133
IHAG (T) | Unladen | Steel | 1652041 | 34692.861 | 21 | 25 | 4 | 1344 | Y25_empty | 5 | N | N |  | IHAG (T)Steel | IHAG (T) | Steel | 1.0543 | 1.1066
IIAA (L) | Laden | Biomass | 2554 | 241.832 | 96.7372 | 34 | 4 | 1310 | TF25_loaded | 6 | N | N | Curving Class updated from Y25 to TF25, and suspension band updated from 5 to 6, following GBRf feedback. | IIAA (L)Biomass | IIAA (L) | Biomass | 2.9917 | 4.9625
IIAA (L) | Laden | Coal ESI | 2038792 | 203511.685 | 100.9821 | 24 | 4 | 1310 | TF25_loaded | 6 | N | N | Curving Class updated from Y25 to TF25, and suspension band updated from 5 to 6, following GBRf feedback. | IIAA (L)Coal ESI | IIAA (L) | Coal ESI | 2.9296 | 4.9914
IIAA (L) | Laden | Coal other | 1 | 1 | 102 | 25 | 4 | 1310 | TF25_loaded | 6 | N | N | Curving Class updated from Y25 to TF25, and suspension band updated from 5 to 6, following GBRf feedback. | IIAA (L)Coal other | IIAA (L) | Coal other | 3.1305 | 5.1656
IIAA (L) | Laden | Construction Materials | 1 | 1 | 101.9138 | 29 | 4 | 1310 | TF25_loaded | 6 | N | N | Curving Class updated from Y25 to TF25, and suspension band updated from 5 to 6, following GBRf feedback. | IIAA (L)Construction Materials | IIAA (L) | Construction Materials | 3.1387 | 5.3592
IIAA (L) | Laden | Industrial Minerals | 1 | 1 | 102 | 18 | 4 | 1310 | TF25_loaded | 6 | N | N | Curving Class updated from Y25 to TF25, and suspension band updated from 5 to 6, following GBRf feedback. | IIAA (L)Industrial Minerals | IIAA (L) | Industrial Minerals | 3.0382 | 4.8446
IIAA (L) | Laden | Other | 1 | 1 | 98.7214 | 25 | 4 | 1310 | TF25_loaded | 6 | N | N | Curving Class updated from Y25 to TF25, and suspension band updated from 5 to 6, following GBRf feedback. | IIAA (L)Other | IIAA (L) | Other | 2.9483 | 4.7696
IIAA (T) | Unladen | Biomass | 11488 | 310.176 | 27 | 34 | 4 | 1310 | TF25_Empty | 6 | N | N | Curving Class updated from Y25 to TF25, and suspension band updated from 5 to 6, following GBRf feedback. | IIAA (T)Biomass | IIAA (T) | Biomass | 1.0722 | 1.1686
IIAA (T) | Unladen | Coal ESI | 2238629 | 60442.983 | 27 | 24 | 4 | 1310 | TF25_Empty | 6 | N | N | Curving Class updated from Y25 to TF25, and suspension band updated from 5 to 6, following GBRf feedback. | IIAA (T)Coal ESI | IIAA (T) | Coal ESI | 1.0246 | 1.0329
IIAA (T) | Unladen | Coal other | 1 | 0 | 27 | 25 | 4 | 1310 | TF25_Empty | 6 | N | N | Curving Class updated from Y25 to TF25, and suspension band updated from 5 to 6, following GBRf feedback. | IIAA (T)Coal other | IIAA (T) | Coal other | 1.0514 | 1.0464
IIAA (T) | Unladen | Construction Materials | 12020 | 324.54 | 27 | 29 | 4 | 1310 | TF25_Empty | 6 | N | N | Curving Class updated from Y25 to TF25, and suspension band updated from 5 to 6, following GBRf feedback. | IIAA (T)Construction Materials | IIAA (T) | Construction Materials | 1.0484 | 1.1006
IIAA (T) | Unladen | Industrial Minerals | 1096 | 29.592 | 27 | 18 | 4 | 1310 | TF25_Empty | 6 | N | N | Curving Class updated from Y25 to TF25, and suspension band updated from 5 to 6, following GBRf feedback. | IIAA (T)Industrial Minerals | IIAA (T) | Industrial Minerals | 1.0184 | 0.9523
IIAA (T) | Unladen | Other | 528 | 14.256 | 27 | 25 | 4 | 1310 | TF25_Empty | 6 | N | N | Curving Class updated from Y25 to TF25, and suspension band updated from 5 to 6, following GBRf feedback. | IIAA (T)Other | IIAA (T) | Other | 1.0294 | 1.0464
IIAB (L) | Laden | Construction Materials | 1651084 | 161127.236 | 97.7013 | 29 | 4 | 1330 | TF25_loaded | 6 | Y | 0.868 |  | IIAB (L)Construction Materials | IIAB (L) | Construction Materials | 2.9122 | 4.7084
IIAB (L) | Laden | Enterprise | 1 | 1 | 95 | 27 | 4 | 1330 | TF25_loaded | 6 | Y | 0.868 |  | IIAB (L)Enterprise | IIAB (L) | Enterprise | 2.9587 | 4.3237
IIAB (T) | Unladen | Coal ESI | 1 | 1 | 24 | 24 | 4 | 1330 | TF25_empty | 6 | Y | 0.906 |  | IIAB (T)Coal ESI | IIAB (T) | Coal ESI | 1.0272 | 1.017
IIAB (T) | Unladen | Construction Materials | 1697120 | 40730.88 | 24 | 29 | 4 | 1330 | TF25_empty | 6 | Y | 0.906 |  | IIAB (T)Construction Materials | IIAB (T) | Construction Materials | 1.0531 | 1.0939
IIAB (T) | Unladen | Enterprise | 777 | 18.648 | 24 | 27 | 4 | 1330 | TF25_empty | 6 | Y | 0.906 |  | IIAB (T)Enterprise | IIAB (T) | Enterprise | 1.1099 | 1.0631
IIAB (T) | Unladen | Other | 258 | 6.192 | 24 | 25 | 4 | 1330 | TF25_empty | 6 | Y | 0.906 |  | IIAB (T)Other | IIAB (T) | Other | 1.0323 | 1.0324
IIAC (L) | Laden | Biomass | 1797457 | 145113.929 | 81.4625 | 34 | 4 | 1330 | TF25_Loaded | 6 | Y | 0.868 |  | IIAC (L)Biomass | IIAC (L) | Biomass | 2.0874 | 3.3488
IIAC (L) | Laden | Coal ESI | 1594585 | 159017.794 | 81.4721 | 24 | 4 | 1330 | TF25_Loaded | 6 | Y | 0.868 |  | IIAC (L)Coal ESI | IIAC (L) | Coal ESI | 1.9701 | 3.0548
IIAC (L) | Laden | Construction Materials | 1 | 1 | 97.2 | 29 | 4 | 1330 | TF25_Loaded | 6 | Y | 0.868 | Added following feedback from GBRf. | IIAC (L)Construction Materials | IIAC (L) | Construction Materials | 2.8305 | 4.6514
IIAC (T) | Unladen | Biomass | 1834944 | 49543.7348 | 27.0025 | 34 | 4 | 1330 | TF25_Empty | 6 | Y | 0.906 |  | IIAC (T)Biomass | IIAC (T) | Biomass | 1.0685 | 1.1816
IIAC (T) | Unladen | Coal ESI | 1727606 | 46646.3003 | 27.0007 | 24 | 4 | 1330 | TF25_Empty | 6 | Y | 0.906 |  | IIAC (T)Coal ESI | IIAC (T) | Coal ESI | 1.0179 | 1.0411
IIAC (T) | Unladen | Construction Materials | 2049 | 55.323 | 27 | 29 | 4 | 1330 | TF25_Empty | 6 | Y | 0.906 |  | IIAC (T)Construction Materials | IIAC (T) | Construction Materials | 1.0415 | 1.1111
IIAC (T) | Unladen | Other | 249 | 6.723 | 27 | 25 | 4 | 1330 | TF25_Empty | 6 | Y | 0.906 | Added following feedback from GBRf. | IIAC (T)Other | IIAC (T) | Other | 1.0272 | 1.0551
IIAC (T) | Unladen | Petroleum | 516 | 13.932 | 27 | 23 | 4 | 1330 | TF25_Empty | 6 | Y | 0.906 | Added following feedback from GBRf. | IIAC (T)Petroleum | IIAC (T) | Petroleum | 1.0178 | 1.0271
IIAD (L) | Laden | Biomass | 6754071 | 640927.515 | 94.7 | 34 | 4 | 1330 | TF25_Loaded | 6 | N | N |  | IIAD (L)Biomass | IIAD (L) | Biomass | 2.7444 | 4.7231
IIAD (L) | Laden | Coal ESI | 1 | 0 | 94.7 | 24 | 4 | 1330 | TF25_Loaded | 6 | N | N |  | IIAD (L)Coal ESI | IIAD (L) | Coal ESI | 2.5356 | 4.2887
IIAD (T) | Unladen | Biomass | 6632618 | 192346.4042 | 29.25 | 34 | 4 | 1330 | TF25_Empty | 6 | N | N |  | IIAD (T)Biomass | IIAD (T) | Biomass | 1.076 | 1.1904
IIAD (T) | Unladen | Coal ESI | 1 | 0 | 29.25 | 24 | 4 | 1330 | TF25_Empty | 6 | N | N |  | IIAD (T)Coal ESI | IIAD (T) | Coal ESI | 1.0319 | 1.0586
IIAF (L) | Laden | Industrial Minerals | 1 | 1 | 86.38 | 18 | 4 | 1330 | TF25_Loaded | 6 | N | N | Now included to reflect the recent supplement to the Track Usage Price list. | IIAF (L)Industrial Minerals | IIAF (L) | Industrial Minerals | 2.1966 | 3.3427
IIAF (T) | Unladen | Industrial Minerals | 1 | 1 | 25 | 18 | 4 | 1330 | TF25_Empty | 6 | N | N | Now included to reflect the recent supplement to the Track Usage Price list. | IIAF (T)Industrial Minerals | IIAF (T) | Industrial Minerals | 0.9749 | 0.9298
IKAF (L) | Laden | Biomass | 1 | 1 | 79.02 | 34 | 8 | 1077 | Y25_Loaded | 5 | N | N |  | IKAF (L)Biomass | IKAF (L) | Biomass | 1.167 | 1.3494
IKAF (L) | Laden | Construction Materials | 78 | 4.134 | 51 | 29 | 8 | 1077 | Y25_loaded | 5 | N | N |  | IKAF (L)Construction Materials | IKAF (L) | Construction Materials | 1.228 | 1.0888
IKAF (L) | Laden | Domestic Intermodal | 1228227 | 90003.329 | 78.5448 | 33 | 8 | 1077 | Y25_loaded | 5 | N | N |  | IKAF (L)Domestic Intermodal | IKAF (L) | Domestic Intermodal | 1.5383 | 1.3349
IKAF (L) | Laden | Enterprise | 1 | 1 | 53 | 27 | 8 | 1077 | Y25_loaded | 5 | N | N |  | IKAF (L)Enterprise | IKAF (L) | Enterprise | 1.3007 | 1.0775
IKAF (L) | Laden | European Conventional | 1 | 1 | 77.6667 | 31 | 8 | 1077 | Y25_loaded | 5 | N | N |  | IKAF (L)European Conventional | IKAF (L) | European Conventional | 1.5112 | 1.3071
IKAF (L) | Laden | European Intermodal | 1 | 1 | 89.479 | 38 | 8 | 1077 | Y25_loaded | 5 | N | N |  | IKAF (L)European Intermodal | IKAF (L) | European Intermodal | 1.6654 | 1.5221
IKAF (L) | Laden | Other | 1 | 1 | 50.864 | 25 | 8 | 1077 | Y25_loaded | 5 | N | N |  | IKAF (L)Other | IKAF (L) | Other | 1.3125 | 1.0475
IKAF (T) | Unladen | Biomass | 1 | 1 | 41 | 34 | 8 | 1077 | Y25_Empty | 5 | N | N |  | IKAF (T)Biomass | IKAF (T) | Biomass | 0.9474 | 0.9451
IKAF (T) | Unladen | Construction Materials | 1 | 1 | 41 | 29 | 8 | 1077 | Y25_empty | 5 | N | N |  | IKAF (T)Construction Materials | IKAF (T) | Construction Materials | 0.9314 | 0.8845
IKAF (T) | Unladen | Domestic Intermodal | 135462 | 5553.942 | 41 | 33 | 8 | 1077 | Y25_empty | 5 | N | N |  | IKAF (T)Domestic Intermodal | IKAF (T) | Domestic Intermodal | 0.988 | 0.933
IKAF (T) | Unladen | Enterprise | 86 | 3.526 | 41 | 27 | 8 | 1077 | Y25_empty | 5 | N | N |  | IKAF (T)Enterprise | IKAF (T) | Enterprise | 0.9828 | 0.8603
IKAF (T) | Unladen | European Intermodal | 978 | 40.098 | 41 | 38 | 8 | 1077 | Y25_empty | 5 | N | N |  | IKAF (T)European Intermodal | IKAF (T) | European Intermodal | 1.0084 | 0.9937
IKAF (T) | Unladen | Other | 739 | 30.299 | 41 | 25 | 8 | 1077 | Y25_empty | 5 | N | N |  | IKAF (T)Other | IKAF (T) | Other | 0.9149 | 0.8362
IKAH (L) | Laden | Domestic Intermodal | 1066335 | 75493.9 | 74.875 | 33 | 8 | 1077 | Y25_loaded | 5 | N | N |  | IKAH (L)Domestic Intermodal | IKAH (L) | Domestic Intermodal | 1.5168 | 1.2958
IKAH (L) | Laden | Enterprise | 1 | 1 | 49.6667 | 27 | 8 | 1077 | Y25_loaded | 5 | N | N |  | IKAH (L)Enterprise | IKAH (L) | Enterprise | 1.3977 | 1.0631
IKAH (L) | Laden | European Automotive | 1 | 1 | 58.3818 | 31 | 8 | 1077 | Y25_loaded | 5 | N | N |  | IKAH (L)European Automotive | IKAH (L) | European Automotive | 1.5448 | 1.1447
IKAH (L) | Laden | European Conventional | 1 | 1 | 60.4277 | 31 | 8 | 1077 | Y25_loaded | 5 | N | N |  | IKAH (L)European Conventional | IKAH (L) | European Conventional | 1.4212 | 1.1574
IKAH (L) | Laden | European Intermodal | 1 | 1 | 70.7561 | 38 | 8 | 1077 | Y25_loaded | 5 | N | N |  | IKAH (L)European Intermodal | IKAH (L) | European Intermodal | 1.543 | 1.3015
IKAH (L) | Laden | Other | 1 | 1 | 50.3253 | 25 | 8 | 1077 | Y25_loaded | 5 | N | N |  | IKAH (L)Other | IKAH (L) | Other | 1.3058 | 1.0452
IKAH (T) | Unladen | Domestic Intermodal | 107967 | 4210.713 | 39 | 33 | 8 | 1077 | Y25_empty | 5 | N | N |  | IKAH (T)Domestic Intermodal | IKAH (T) | Domestic Intermodal | 0.9839 | 0.9265
IKAH (T) | Unladen | Enterprise | 1 | 1 | 39 | 27 | 8 | 1077 | Y25_empty | 5 | N | N |  | IKAH (T)Enterprise | IKAH (T) | Enterprise | 0.9772 | 0.8506
IKAH (T) | Unladen | European Conventional | 1 | 1 | 39 | 31 | 8 | 1077 | Y25_empty | 5 | N | N |  | IKAH (T)European Conventional | IKAH (T) | European Conventional | 0.9942 | 0.9011
IKAH (T) | Unladen | European Intermodal | 326 | 12.714 | 39 | 38 | 8 | 1077 | Y25_empty | 5 | N | N |  | IKAH (T)European Intermodal | IKAH (T) | European Intermodal | 1.0053 | 0.9899
IKAH (T) | Unladen | Other | 524 | 20.436 | 39 | 25 | 8 | 1077 | Y25_empty | 5 | N | N |  | IKAH (T)Other | IKAH (T) | Other | 0.9104 | 0.8253
IKAH (T) | Unladen | Steel | 1 | 1 | 39 | 25 | 8 | 1077 | Y25_empty | 5 | N | N |  | IKAH (T)Steel | IKAH (T) | Steel | 0.9104 | 0.8253
IKAJ (L) | Laden | Domestic Intermodal | 18834791 | 1356559.964 | 76.5073 | 33 | 8 | 1077 | Y25_loaded | 5 | N | N |  | IKAJ (L)Domestic Intermodal | IKAJ (L) | Domestic Intermodal | 1.1997 | 1.3128
IKAJ (L) | Laden | Enterprise | 1 | 1 | 55.0748 | 27 | 8 | 1077 | Y25_loaded | 5 | N | N |  | IKAJ (L)Enterprise | IKAJ (L) | Enterprise | 1.0829 | 1.088
IKAJ (L) | Laden | European Automotive | 1 | 1 | 65.9614 | 31 | 8 | 1077 | Y25_loaded | 5 | N | N |  | IKAJ (L)European Automotive | IKAJ (L) | European Automotive | 1.2696 | 1.1972
IKAJ (L) | Laden | European Conventional | 1 | 1 | 79.5868 | 31 | 8 | 1077 | Y25_loaded | 5 | N | N |  | IKAJ (L)European Conventional | IKAJ (L) | European Conventional | 1.2003 | 1.3284
IKAJ (L) | Laden | European Intermodal | 1 | 1 | 74.1814 | 38 | 8 | 1077 | Y25_loaded | 5 | N | N |  | IKAJ (L)European Intermodal | IKAJ (L) | European Intermodal | 1.2334 | 1.3344
IKAJ (L) | Laden | Other | 393 | 26.037 | 50.153 | 25 | 8 | 1077 | Y25_loaded | 5 | N | N |  | IKAJ (L)Other | IKAJ (L) | Other | 1.0552 | 1.0444
IKAJ (T) | Unladen | Domestic Automotive | 1 | 0 | 39 | 25 | 8 | 1077 | Y25_empty | 5 | N | N |  | IKAJ (T)Domestic Automotive | IKAJ (T) | Domestic Automotive | 0.9941 | 0.8253
IKAJ (T) | Unladen | Domestic Intermodal | 1946788 | 75944.436 | 39.0173 | 33 | 8 | 1077 | Y25_empty | 5 | N | N |  | IKAJ (T)Domestic Intermodal | IKAJ (T) | Domestic Intermodal | 1.0283 | 0.9265
IKAJ (T) | Unladen | Enterprise | 4850 | 189.15 | 39 | 27 | 8 | 1077 | Y25_empty | 5 | N | N |  | IKAJ (T)Enterprise | IKAJ (T) | Enterprise | 1.0234 | 0.8506
IKAJ (T) | Unladen | European Automotive | 1 | 1 | 39 | 31 | 8 | 1077 | Y25_empty | 5 | N | N |  | IKAJ (T)European Automotive | IKAJ (T) | European Automotive | 1.0197 | 0.9011
IKAJ (T) | Unladen | European Conventional | 1 | 1 | 39 | 31 | 8 | 1077 | Y25_empty | 5 | N | N |  | IKAJ (T)European Conventional | IKAJ (T) | European Conventional | 1.0405 | 0.9011
IKAJ (T) | Unladen | European Intermodal | 1956 | 76.284 | 39 | 38 | 8 | 1077 | Y25_empty | 5 | N | N |  | IKAJ (T)European Intermodal | IKAJ (T) | European Intermodal | 1.0498 | 0.9899
IKAJ (T) | Unladen | Other | 10513 | 416.847 | 39.3833 | 25 | 8 | 1077 | Y25_empty | 5 | N | N |  | IKAJ (T)Other | IKAJ (T) | Other | 0.9516 | 0.8273
IKAJ (T) | Unladen | Steel | 1615 | 62.985 | 39 | 25 | 8 | 1077 | Y25_empty | 5 | N | N |  | IKAJ (T)Steel | IKAJ (T) | Steel | 0.9187 | 0.8253
IKAK (L) | Laden | Domestic Intermodal | 55335 | 3910.025 | 73.5458 | 33 | 8 | 1077 | Y25_loaded | 5 | N | N |  | IKAK (L)Domestic Intermodal | IKAK (L) | Domestic Intermodal | 1.5892 | 1.2825
IKAK (L) | Laden | Other | 1 | 1 | 51 | 25 | 8 | 1077 | Y25_loaded | 5 | N | N |  | IKAK (L)Other | IKAK (L) | Other | 1.3655 | 1.0482
IKAK (T) | Unladen | Domestic Intermodal | 8977 | 350.103 | 39 | 33 | 8 | 1077 | Y25_empty | 5 | N | N |  | IKAK (T)Domestic Intermodal | IKAK (T) | Domestic Intermodal | 1.0246 | 0.9265
IKAK (T) | Unladen | Other | 1 | 1 | 39 | 25 | 8 | 1077 | Y25_empty | 5 | N | N |  | IKAK (T)Other | IKAK (T) | Other | 0.9478 | 0.8253
INAA (L) | Laden | European Automotive | 1 | 1 | 78.297 | 31 | 6 | 890 | Y25_loaded | 5 | N | N |  | INAA (L)European Automotive | INAA (L) | European Automotive | 1.5694 | 1.7205
INAA (L) | Laden | European Intermodal | 1 | 1 | 86.7285 | 38 | 6 | 890 | Y25_loaded | 5 | N | N |  | INAA (L)European Intermodal | INAA (L) | European Intermodal | 1.6654 | 2.024
IOAE (L) | Laden | Construction Materials | 1 | 1 | 98 | 29 | 4 | 1330 | TF25_loaded | 6 | N | N |  | IOAE (L)Construction Materials | IOAE (L) | Construction Materials | 2.8555 | 4.8718
IOAE (T) | Unladen | Enterprise | 1 | 1 | 24 | 27 | 4 | 1330 | TF25_empty | 6 | N | N |  | IOAE (T)Enterprise | IOAE (T) | Enterprise | 1.0796 | 1.0569
IPAA (L) | Laden | Domestic Automotive | 655539 | 19754.273 | 30.3667 | 25 | 4 | 1202 | NACO_loaded | 4 | N | N |  | IPAA (L)Domestic Automotive | IPAA (L) | Domestic Automotive | 3.1714 | 4.3641
IPAA (L) | Laden | Enterprise | 648715 | 19373.623 | 30.0895 | 27 | 4 | 1202 | NACO_loaded | 4 | N | N |  | IPAA (L)Enterprise | IPAA (L) | Enterprise | 3.141 | 4.4132
IPAA (L) | Laden | Other | 10658 | 327.435 | 30.1758 | 25 | 4 | 1202 | NACO_loaded | 4 | N | N |  | IPAA (L)Other | IPAA (L) | Other | 3.0502 | 4.3817
IPAA (L) | Laden | Steel | 1 | 1 | 29.25 | 25 | 4 | 1202 | NACO_loaded | 4 | N | N |  | IPAA (L)Steel | IPAA (L) | Steel | 3.0977 | 4.4713
IPAA (T) | Unladen | Domestic Automotive | 631416 | 14522.568 | 23.0009 | 25 | 4 | 1202 | NACO_empty | 4 | N | N |  | IPAA (T)Domestic Automotive | IPAA (T) | Domestic Automotive | 1.3811 | 1.3675
IPAA (T) | Unladen | Enterprise | 628680 | 14459.64 | 23 | 27 | 4 | 1202 | NACO_empty | 4 | N | N |  | IPAA (T)Enterprise | IPAA (T) | Enterprise | 1.4171 | 1.396
IPAA (T) | Unladen | European Automotive | 1 | 1 | 23 | 31 | 4 | 1202 | NACO_empty | 4 | N | N |  | IPAA (T)European Automotive | IPAA (T) | European Automotive | 1.4099 | 1.4532
IPAA (T) | Unladen | European Conventional | 1 | 1 | 23 | 31 | 4 | 1202 | NACO_empty | 4 | N | N |  | IPAA (T)European Conventional | IPAA (T) | European Conventional | 1.4365 | 1.4532
IPAA (T) | Unladen | Other | 2995 | 68.885 | 23 | 25 | 4 | 1202 | NACO_empty | 4 | N | N |  | IPAA (T)Other | IPAA (T) | Other | 1.3262 | 1.3675
IPAB (L) | Laden | Domestic Automotive | 1112886 | 86515.715 | 78.753 | 25 | 8 | 1202 | NACO_loaded | 4 | N | N |  | IPAB (L)Domestic Automotive | IPAB (L) | Domestic Automotive | 2.6241 | 2.4496
IPAB (L) | Laden | Domestic Intermodal | 1 | 1 | 78 | 33 | 8 | 1202 | NACO_loaded | 4 | N | N |  | IPAB (L)Domestic Intermodal | IPAB (L) | Domestic Intermodal | 2.3761 | 2.539
IPAB (L) | Laden | Enterprise | 100729 | 7637.877 | 77.9864 | 27 | 8 | 1202 | NACO_loaded | 4 | N | N |  | IPAB (L)Enterprise | IPAB (L) | Enterprise | 2.5445 | 2.4736
IPAB (L) | Laden | Other | 1254 | 96.273 | 72.7443 | 25 | 8 | 1202 | NACO_loaded | 4 | N | N |  | IPAB (L)Other | IPAB (L) | Other | 2.4706 | 2.4792
IPAB (T) | Unladen | Domestic Automotive | 1098826 | 65929.56 | 60 | 25 | 8 | 1202 | NACO_empty | 4 | N | N |  | IPAB (T)Domestic Automotive | IPAB (T) | Domestic Automotive | 1.2444 | 1.1174
IPAB (T) | Unladen | Domestic Intermodal | 7 | 0.42 | 60 | 33 | 8 | 1202 | NACO_empty | 4 | N | N |  | IPAB (T)Domestic Intermodal | IPAB (T) | Domestic Intermodal | 1.2758 | 1.2116
IPAB (T) | Unladen | Enterprise | 97837 | 5870.22 | 60 | 27 | 8 | 1202 | NACO_empty | 4 | N | N |  | IPAB (T)Enterprise | IPAB (T) | Enterprise | 1.2794 | 1.1408
IPAB (T) | Unladen | European Conventional | 1 | 1 | 60 | 31 | 8 | 1202 | NACO_empty | 4 | N | N |  | IPAB (T)European Conventional | IPAB (T) | European Conventional | 1.295 | 1.1879
IPAB (T) | Unladen | European Intermodal | 1 | 1 | 60 | 38 | 8 | 1202 | NACO_empty | 4 | N | N |  | IPAB (T)European Intermodal | IPAB (T) | European Intermodal | 1.2957 | 1.2712
IPAB (T) | Unladen | Other | 1439 | 86.34 | 60 | 25 | 8 | 1202 | NACO_empty | 4 | N | N |  | IPAB (T)Other | IPAB (T) | Other | 1.1884 | 1.1174
IPAV (L) | Laden | Domestic Automotive | 338002 | 27589.125 | 81.8272 | 25 | 8 | 1202 | NACO_loaded | 4 | N | N |  | IPAV (L)Domestic Automotive | IPAV (L) | Domestic Automotive | 2.3489 | 2.443
IPAV (L) | Laden | Enterprise | 397998 | 32641.483 | 83.3889 | 27 | 8 | 1202 | NACO_loaded | 4 | N | N |  | IPAV (L)Enterprise | IPAV (L) | Enterprise | 2.3101 | 2.4632
IPAV (L) | Laden | Other | 748 | 64.328 | 81.5443 | 25 | 8 | 1202 | NACO_loaded | 4 | N | N |  | IPAV (L)Other | IPAV (L) | Other | 2.2355 | 2.4434
IPAV (T) | Unladen | Domestic Automotive | 338256 | 18942.336 | 56 | 25 | 8 | 1202 | NACO_empty | 4 | N | N |  | IPAV (T)Domestic Automotive | IPAV (T) | Domestic Automotive | 1.2264 | 1.0893
IPAV (T) | Unladen | Enterprise | 416137 | 23303.672 | 56 | 27 | 8 | 1202 | NACO_empty | 4 | N | N |  | IPAV (T)Enterprise | IPAV (T) | Enterprise | 1.2608 | 1.1137
IPAV (T) | Unladen | European Conventional | 1 | 1 | 56 | 31 | 8 | 1202 | NACO_empty | 4 | N | N |  | IPAV (T)European Conventional | IPAV (T) | European Conventional | 1.2772 | 1.1629
IPAV (T) | Unladen | European Intermodal | 1 | 1 | 56 | 38 | 8 | 1202 | NACO_empty | 4 | N | N |  | IPAV (T)European Intermodal | IPAV (T) | European Intermodal | 1.2801 | 1.2497
IPAV (T) | Unladen | Other | 3538 | 198.128 | 56 | 25 | 8 | 1202 | NACO_empty | 4 | N | N |  | IPAV (T)Other | IPAV (T) | Other | 1.1724 | 1.0893
IPAX (L) | Laden | Domestic Automotive | 20587 | 817.615 | 39.9306 | 25 | 4 | 1202 | NACO_loaded | 4 | N | N |  | IPAX (L)Domestic Automotive | IPAX (L) | Domestic Automotive | 2.8209 | 3.7744
IPAX (L) | Laden | Enterprise | 23913 | 950.723 | 41.1471 | 27 | 4 | 1202 | NACO_loaded | 4 | N | N |  | IPAX (L)Enterprise | IPAX (L) | Enterprise | 2.777 | 3.7525
IPAX (L) | Laden | Other | 1 | 1 | 39.707 | 25 | 4 | 1202 | NACO_loaded | 4 | N | N |  | IPAX (L)Other | IPAX (L) | Other | 2.7146 | 3.783
IPAX (L) | Laden | Steel | 1 | 1 | 40 | 25 | 4 | 1202 | NACO_loaded | 4 | N | N |  | IPAX (L)Steel | IPAX (L) | Steel | 2.6905 | 3.7718
IPAX (T) | Unladen | Domestic Automotive | 20181 | 544.887 | 27.0063 | 25 | 4 | 1202 | NACO_empty | 4 | N | N |  | IPAX (T)Domestic Automotive | IPAX (T) | Domestic Automotive | 1.3169 | 1.3586
IPAX (T) | Unladen | Enterprise | 25833 | 697.491 | 27.0027 | 27 | 4 | 1202 | NACO_empty | 4 | N | N |  | IPAX (T)Enterprise | IPAX (T) | Enterprise | 1.3509 | 1.3838
IPAX (T) | Unladen | European Automotive | 1 | 1 | 29 | 31 | 4 | 1202 | NACO_empty | 4 | N | N |  | IPAX (T)European Automotive | IPAX (T) | European Automotive | 1.3274 | 1.4374
IPAX (T) | Unladen | European Conventional | 1 | 1 | 27 | 31 | 4 | 1202 | NACO_empty | 4 | N | N |  | IPAX (T)European Conventional | IPAX (T) | European Conventional | 1.3585 | 1.4342
IPAX (T) | Unladen | European Intermodal | 1 | 1 | 27 | 38 | 4 | 1202 | NACO_empty | 4 | N | N |  | IPAX (T)European Intermodal | IPAX (T) | European Intermodal | 1.3597 | 1.523
IPAX (T) | Unladen | Other | 113 | 3.051 | 27.0247 | 25 | 4 | 1202 | NACO_empty | 4 | N | N |  | IPAX (T)Other | IPAX (T) | Other | 1.264 | 1.3587
IQAD (T) | Unladen | Other | 1 | 1 | 56 | 25 | 8 | 1344 | Y25_empty | 5 | N | N |  | IQAD (T)Other | IQAD (T) | Other | 0.9997 | 0.9694
IRBH (L) | Laden | Domestic Automotive | 1 | 1 | 79 | 25 | 4 | 1500 | Y25_loaded | 5 | N | N |  | IRBH (L)Domestic Automotive | IRBH (L) | Domestic Automotive | 2.3248 | 3.1162
IRBH (L) | Laden | Enterprise | 1 | 1 | 79.1111 | 27 | 4 | 1500 | Y25_loaded | 5 | N | N |  | IRBH (L)Enterprise | IRBH (L) | Enterprise | 2.2164 | 3.1793
IRBH (L) | Laden | European Conventional | 1 | 1 | 79.1667 | 31 | 4 | 1500 | Y25_loaded | 5 | N | N |  | IRBH (L)European Conventional | IRBH (L) | European Conventional | 2.2516 | 3.2991
IRBH (L) | Laden | Other | 1 | 1 | 79 | 25 | 4 | 1500 | Y25_loaded | 5 | N | N |  | IRBH (L)Other | IRBH (L) | Other | 2.0889 | 3.1162
IRBH (L) | Laden | Steel | 1 | 1 | 79.084 | 25 | 4 | 1500 | Y25_loaded | 5 | N | N |  | IRBH (L)Steel | IRBH (L) | Steel | 2.0918 | 3.1221
IRBH (T) | Unladen | Enterprise | 1 | 1 | 22.0776 | 27 | 4 | 1500 | Y25_empty | 5 | N | N |  | IRBH (T)Enterprise | IRBH (T) | Enterprise | 1.1144 | 1.1701
IRBH (T) | Unladen | European Conventional | 1 | 1 | 22.0899 | 31 | 4 | 1500 | Y25_empty | 5 | N | N |  | IRBH (T)European Conventional | IRBH (T) | European Conventional | 1.1432 | 1.254
IRBH (T) | Unladen | Steel | 1 | 1 | 22.153 | 25 | 4 | 1500 | Y25_empty | 5 | N | N |  | IRBH (T)Steel | IRBH (T) | Steel | 1.0452 | 1.1282
IVAL (L) | Laden | Domestic Automotive | 1 | 1 | 29.1663 | 25 | 2 | 1202 | 2axle_loaded | 2 | N | N |  | IVAL (L)Domestic Automotive | IVAL (L) | Domestic Automotive | 2.5026 | 2.62
IVAL (L) | Laden | Domestic Intermodal | 1 | 1 | 29.9764 | 33 | 2 | 1202 | 2axle_loaded | 2 | N | N |  | IVAL (L)Domestic Intermodal | IVAL (L) | Domestic Intermodal | 2.5814 | 2.8255
IVAL (L) | Laden | Enterprise | 566339 | 17486.1587 | 29.4782 | 27 | 2 | 1202 | 2axle_loaded | 2 | N | N |  | IVAL (L)Enterprise | IVAL (L) | Enterprise | 2.3678 | 2.6771
IVAL (L) | Laden | European Automotive | 1 | 1 | 28.4545 | 31 | 2 | 1202 | 2axle_loaded | 2 | N | N |  | IVAL (L)European Automotive | IVAL (L) | European Automotive | 2.5725 | 2.6651
IVAL (L) | Laden | Other | 126472 | 3382.128 | 28.8195 | 25 | 2 | 1202 | 2axle_loaded | 2 | N | N |  | IVAL (L)Other | IVAL (L) | Other | 2.1271 | 2.5943
IVAL (T) | Unladen | Domestic Automotive | 1 | 1 | 17 | 25 | 2 | 1202 | 2axle_empty | 2 | N | N |  | IVAL (T)Domestic Automotive | IVAL (T) | Domestic Automotive | 1.2797 | 1.5068
IVAL (T) | Unladen | Domestic Intermodal | 1 | 1 | 17 | 33 | 2 | 1202 | 2axle_empty | 2 | N | N |  | IVAL (T)Domestic Intermodal | IVAL (T) | Domestic Intermodal | 1.3133 | 1.6047
IVAL (T) | Unladen | Enterprise | 73983 | 1257.711 | 17 | 27 | 2 | 1202 | 2axle_empty | 2 | N | N |  | IVAL (T)Enterprise | IVAL (T) | Enterprise | 1.3143 | 1.531
IVAL (T) | Unladen | Other | 52844 | 898.348 | 17 | 25 | 2 | 1202 | 2axle_empty | 2 | N | N |  | IVAL (T)Other | IVAL (T) | Other | 1.2251 | 1.5068
IVAL (T) | Unladen | Steel | 1 | 0 | 17 | 25 | 2 | 1202 | 2axle_empty | 2 | N | N |  | IVAL (T)Steel | IVAL (T) | Steel | 1.2265 | 1.5068
IWAB (L) | Laden | Construction Materials | 196064 | 12548.096 | 64.936 | 29 | 4 | 1202 | NACO_loaded | 4 | N | N | Now included to reflect the recent supplement to the Track Usage Price list. | IWAB (L)Construction Materials | IWAB (L) | Construction Materials | 2.5707 | 3.8021
IWAB (L) | Laden | Enterprise | 1 | 1 | 63.8031 | 27 | 4 | 1202 | NACO_loaded | 4 | N | N |  | IWAB (L)Enterprise | IWAB (L) | Enterprise | 2.9309 | 3.7359
IWAB (L) | Laden | European Conventional | 1236786 | 95530.9 | 51.4751 | 31 | 4 | 1202 | NACO_loaded | 4 | N | N |  | IWAB (L)European Conventional | IWAB (L) | European Conventional | 2.8887 | 3.6311
IWAB (L) | Laden | European Intermodal | 156 | 9.048 | 51.4955 | 38 | 4 | 1202 | NACO_loaded | 4 | N | N |  | IWAB (L)European Intermodal | IWAB (L) | European Intermodal | 3.0722 | 3.723
IWAB (L) | Laden | Industrial Minerals | 1 | 1 | 64.0489 | 18 | 4 | 1202 | NACO_loaded | 4 | N | N |  | IWAB (L)Industrial Minerals | IWAB (L) | Industrial Minerals | 2.8228 | 3.6012
IWAB (L) | Laden | Other | 1 | 1 | 60.0175 | 25 | 4 | 1202 | NACO_loaded | 4 | N | N |  | IWAB (L)Other | IWAB (L) | Other | 2.7936 | 3.6221
IWAB (L) | Laden | Steel | 91556 | 7917.989 | 86.2273 | 25 | 4 | 1202 | NACO_loaded | 4 | N | N |  | IWAB (L)Steel | IWAB (L) | Steel | 3.1402 | 4.8316
IWAB (T) | Unladen | Construction Materials | 234114 | 6086.964 | 27 | 29 | 4 | 1202 | NACO_empty | 4 | N | N | Now included to reflect the recent supplement to the Track Usage Price list. | IWAB (T)Construction Materials | IWAB (T) | Construction Materials | 1.2375 | 1.4089
IWAB (T) | Unladen | Domestic Intermodal | 1 | 1 | 27 | 33 | 4 | 1202 | NACO_empty | 4 | N | N |  | IWAB (T)Domestic Intermodal | IWAB (T) | Domestic Intermodal | 1.3095 | 1.4595
IWAB (T) | Unladen | Enterprise | 1091 | 28.663 | 27 | 27 | 4 | 1202 | NACO_empty | 4 | N | N |  | IWAB (T)Enterprise | IWAB (T) | Enterprise | 1.3088 | 1.3837
IWAB (T) | Unladen | Industrial Minerals | 1 | 1 | 27 | 18 | 4 | 1202 | NACO_empty | 4 | N | N |  | IWAB (T)Industrial Minerals | IWAB (T) | Industrial Minerals | 1.1926 | 1.2713
IWAB (T) | Unladen | Other | 362 | 9.717 | 27 | 25 | 4 | 1202 | NACO_empty | 4 | N | N |  | IWAB (T)Other | IWAB (T) | Other | 1.2246 | 1.3586
IWAB (T) | Unladen | Steel | 91736 | 2476.872 | 27 | 25 | 4 | 1202 | NACO_empty | 4 | N | N |  | IWAB (T)Steel | IWAB (T) | Steel | 1.2293 | 1.3586
IWBB (L) | Laden | Enterprise | 1 | 1 | 51 | 27 | 4 | 1202 | NACO_loaded | 4 | N | N |  | IWBB (L)Enterprise | IWBB (L) | Enterprise | 2.7583 | 3.5823
IWBB (L) | Laden | European Conventional | 1 | 1 | 50.9011 | 31 | 4 | 1202 | NACO_loaded | 4 | N | N |  | IWBB (L)European Conventional | IWBB (L) | European Conventional | 2.7732 | 3.6321
IWBB (L) | Laden | European Intermodal | 1 | 1 | 50.8549 | 38 | 4 | 1202 | NACO_loaded | 4 | N | N |  | IWBB (L)European Intermodal | IWBB (L) | European Intermodal | 2.9223 | 3.7228
IWBB (L) | Laden | Other | 1 | 1 | 50.8671 | 25 | 4 | 1202 | NACO_loaded | 4 | N | N |  | IWBB (L)Other | IWBB (L) | Other | 2.6258 | 3.5586
IWBB (T) | Unladen | European Intermodal | 1 | 1 | 27 | 38 | 4 | 1202 | NACO_empty | 4 | N | N |  | IWBB (T)European Intermodal | IWBB (T) | European Intermodal | 1.3344 | 1.523
IWBB (T) | Unladen | Industrial Minerals | 1 | 1 | 26 | 18 | 4 | 1202 | NACO_empty | 4 | N | N |  | IWBB (T)Industrial Minerals | IWBB (T) | Industrial Minerals | 1.2 | 1.268
IWBB (T) | Unladen | Other | 1 | 1 | 26 | 25 | 4 | 1202 | NACO_empty | 4 | N | N |  | IWBB (T)Other | IWBB (T) | Other | 1.2303 | 1.3578
IZAL (L) | Laden | Enterprise | 1 | 1 | 81.2817 | 27 | 4 | 1202 | 2axle_loaded | 2 | N | N |  | IZAL (L)Enterprise | IZAL (L) | Enterprise | 2.64 | 3.705
IZAL (L) | Laden | European Automotive | 1 | 1 | 80.8179 | 31 | 4 | 1202 | 2axle_loaded | 2 | N | N |  | IZAL (L)European Automotive | IZAL (L) | European Automotive | 2.8311 | 3.7818
IZAL (L) | Laden | European Conventional | 348427 | 27192.175 | 75.3344 | 31 | 4 | 1202 | 2axle_loaded | 2 | N | N |  | IZAL (L)European Conventional | IZAL (L) | European Conventional | 2.5149 | 3.3387
IZAL (L) | Laden | European Intermodal | 2412 | 179.592 | 74.3615 | 38 | 4 | 1202 | 2axle_loaded | 2 | N | N |  | IZAL (L)European Intermodal | IZAL (L) | European Intermodal | 2.7113 | 3.4466
IZAL (L) | Laden | Industrial Minerals | 1 | 1 | 81.8889 | 18 | 4 | 1202 | 2axle_loaded | 2 | N | N |  | IZAL (L)Industrial Minerals | IZAL (L) | Industrial Minerals | 2.4374 | 3.5168
IZAL (L) | Laden | Other | 1 | 1 | 53.25 | 25 | 4 | 1202 | 2axle_loaded | 2 | N | N |  | IZAL (L)Other | IZAL (L) | Other | 1.9527 | 2.0563
IZAL (L) | Laden | Steel | 1 | 1 | 80.2292 | 25 | 4 | 1202 | 2axle_loaded | 2 | N | N |  | IZAL (L)Steel | IZAL (L) | Steel | 2.4519 | 3.5629
IZAL (T) | Unladen | Enterprise | 1 | 1 | 27 | 27 | 4 | 1202 | 2axle_empty | 2 | N | N |  | IZAL (T)Enterprise | IZAL (T) | Enterprise | 1.1526 | 1.1779
IZAL (T) | Unladen | European Automotive | 1 | 1 | 27 | 31 | 4 | 1202 | 2axle_empty | 2 | N | N |  | IZAL (T)European Automotive | IZAL (T) | European Automotive | 1.1445 | 1.2321
IZAL (T) | Unladen | European Conventional | 285772 | 7715.844 | 27 | 31 | 4 | 1202 | 2axle_empty | 2 | N | N |  | IZAL (T)European Conventional | IZAL (T) | European Conventional | 1.1708 | 1.2321
IZAL (T) | Unladen | European Intermodal | 4584 | 123.768 | 27 | 38 | 4 | 1202 | 2axle_empty | 2 | N | N |  | IZAL (T)European Intermodal | IZAL (T) | European Intermodal | 1.1765 | 1.3277
IZAL (T) | Unladen | Other | 1 | 1 | 27 | 25 | 4 | 1202 | 2axle_empty | 2 | N | N |  | IZAL (T)Other | IZAL (T) | Other | 1.0628 | 1.1508
IZAN (L) | Laden | Domestic Intermodal | 1 | 1 | 79 | 33 | 4 | 1202 | 2axle_loaded | 2 | N | N |  | IZAN (L)Domestic Intermodal | IZAN (L) | Domestic Intermodal | 2.7851 | 3.6846
IZAN (L) | Laden | Enterprise | 1 | 1 | 82.9545 | 27 | 4 | 1202 | 2axle_loaded | 2 | N | N |  | IZAN (L)Enterprise | IZAN (L) | Enterprise | 2.7044 | 3.85
IZAN (L) | Laden | European Automotive | 1 | 1 | 78.9386 | 31 | 4 | 1202 | 2axle_loaded | 2 | N | N |  | IZAN (L)European Automotive | IZAN (L) | European Automotive | 2.8515 | 3.6222
IZAN (L) | Laden | European Conventional | 223845 | 17331.469 | 75.2895 | 31 | 4 | 1202 | 2axle_loaded | 2 | N | N |  | IZAN (L)European Conventional | IZAN (L) | European Conventional | 2.548 | 3.3354
IZAN (L) | Laden | European Intermodal | 1478 | 113.15 | 70.4097 | 38 | 4 | 1202 | 2axle_loaded | 2 | N | N |  | IZAN (L)European Intermodal | IZAN (L) | European Intermodal | 2.6777 | 3.1546
IZAN (L) | Laden | Industrial Minerals | 1 | 1 | 82.6364 | 18 | 4 | 1202 | 2axle_loaded | 2 | N | N |  | IZAN (L)Industrial Minerals | IZAN (L) | Industrial Minerals | 2.4576 | 3.5766
IZAN (L) | Laden | Steel | 1 | 1 | 80.0484 | 25 | 4 | 1202 | 2axle_loaded | 2 | N | N |  | IZAN (L)Steel | IZAN (L) | Steel | 2.4515 | 3.5484
IZAN (T) | Unladen | Domestic Intermodal | 1 | 1 | 27 | 33 | 4 | 1202 | 2axle_empty | 2 | N | N |  | IZAN (T)Domestic Intermodal | IZAN (T) | Domestic Intermodal | 1.1529 | 1.2593
IZAN (T) | Unladen | Enterprise | 1 | 1 | 27 | 27 | 4 | 1202 | 2axle_empty | 2 | N | N |  | IZAN (T)Enterprise | IZAN (T) | Enterprise | 1.1526 | 1.1779
IZAN (T) | Unladen | European Automotive | 1 | 1 | 27 | 31 | 4 | 1202 | 2axle_empty | 2 | N | N |  | IZAN (T)European Automotive | IZAN (T) | European Automotive | 1.1445 | 1.2321
IZAN (T) | Unladen | European Conventional | 173131 | 4674.537 | 27.0218 | 31 | 4 | 1202 | 2axle_empty | 2 | N | N |  | IZAN (T)European Conventional | IZAN (T) | European Conventional | 1.1708 | 1.2324
IZAN (T) | Unladen | European Intermodal | 2404 | 64.908 | 27 | 38 | 4 | 1202 | 2axle_empty | 2 | N | N |  | IZAN (T)European Intermodal | IZAN (T) | European Intermodal | 1.1765 | 1.3277
IZAN (T) | Unladen | Other | 1 | 1 | 27 | 25 | 4 | 1202 | 2axle_empty | 2 | N | N |  | IZAN (T)Other | IZAN (T) | Other | 1.0628 | 1.1508
IZAN (T) | Unladen | Royal Mail | 1 | 1 | 27 | 78 | 4 | 1202 | 2axle_empty | 2 | N | N |  | IZAN (T)Royal Mail | IZAN (T) | Royal Mail | 1.5285 | 1.886
JAAK (L) | Laden | Enterprise | 1 | 1 | 83.7934 | 27 | 4 | 1344 | Y25_loaded | 5 | N | N |  | JAAK (L)Enterprise | JAAK (L) | Enterprise | 2.9425 | 3.5333
JAAK (L) | Laden | Other | 1 | 1 | 84 | 25 | 4 | 1344 | Y25_loaded | 5 | N | N |  | JAAK (L)Other | JAAK (L) | Other | 2.7822 | 3.489
JAAK (T) | Unladen | Enterprise | 1 | 1 | 21 | 27 | 4 | 1344 | Y25_empty | 5 | N | N |  | JAAK (T)Enterprise | JAAK (T) | Enterprise | 1.3906 | 1.143
JEAI (L) | Laden | Industrial Minerals | 175553 | 17636.562 | 100.5698 | 18 | 4 | 2062 | NACO_loaded | 4 | N | N |  | JEAI (L)Industrial Minerals | JEAI (L) | Industrial Minerals | 3.7167 | 5.9305
JEAI (T) | Unladen | Industrial Minerals | 167753 | 4193.825 | 25 | 18 | 4 | 2062 | NACO_empty | 4 | N | N |  | JEAI (T)Industrial Minerals | JEAI (T) | Industrial Minerals | 1.2384 | 1.2494
JEAO (L) | Laden | Industrial Minerals | 52068 | 5233.014 | 100.6028 | 18 | 4 | 2062 | NACO_loaded | 4 | N | N |  | JEAO (L)Industrial Minerals | JEAO (L) | Industrial Minerals | 3.7182 | 5.9343
JEAO (T) | Unladen | Industrial Minerals | 47622 | 1238.172 | 26 | 18 | 4 | 2062 | NACO_empty | 4 | N | N |  | JEAO (T)Industrial Minerals | JEAO (T) | Industrial Minerals | 1.2354 | 1.2518
JFAB (L) | Laden | Construction Materials | 18214 | 1786.307 | 98.2861 | 29 | 4 | 1280 | TF25_loaded | 6 | N | N |  | JFAB (L)Construction Materials | JFAB (L) | Construction Materials | 2.933 | 4.9034
JFAB (T) | Unladen | Construction Materials | 19790 | 435.38 | 22 | 29 | 4 | 1280 | TF25_empty | 6 | N | N |  | JFAB (T)Construction Materials | JFAB (T) | Construction Materials | 1.0169 | 1.0727
JGAK (L) | Laden | Coal ESI | 912 | 82.08 | 87.3888 | 24 | 4 | 1344 | Y25_loaded | 5 | N | N |  | JGAK (L)Coal ESI | JGAK (L) | Coal ESI | 2.3306 | 3.7437
JGAK (L) | Laden | Construction Materials | 2612736 | 230346.2815 | 87.4534 | 29 | 4 | 1344 | Y25_loaded | 5 | N | N |  | JGAK (L)Construction Materials | JGAK (L) | Construction Materials | 2.4595 | 3.9202
JGAK (L) | Laden | Domestic Waste | 1 | 1 | 82.7691 | 24 | 4 | 1344 | Y25_loaded | 5 | N | N |  | JGAK (L)Domestic Waste | JGAK (L) | Domestic Waste | 2.4122 | 3.362
JGAK (L) | Laden | Enterprise | 390 | 20.611 | 61.8701 | 27 | 4 | 1344 | Y25_loaded | 5 | N | N |  | JGAK (L)Enterprise | JGAK (L) | Enterprise | 2.0237 | 2.1858
JGAK (L) | Laden | Industrial Minerals | 1 | 1 | 87.5525 | 18 | 4 | 1344 | Y25_loaded | 5 | N | N |  | JGAK (L)Industrial Minerals | JGAK (L) | Industrial Minerals | 2.3603 | 3.5732
JGAK (L) | Laden | Other | 597 | 51.541 | 50.3231 | 25 | 4 | 1344 | Y25_loaded | 5 | N | N |  | JGAK (L)Other | JGAK (L) | Other | 1.7491 | 1.7442
JGAK (L) | Laden | Steel | 1 | 1 | 89.9964 | 25 | 4 | 1344 | Y25_loaded | 5 | N | N |  | JGAK (L)Steel | JGAK (L) | Steel | 2.4958 | 4.0165
JGAK (T) | Unladen | Coal ESI | 1 | 1 | 22.5461 | 24 | 4 | 1344 | Y25_empty | 5 | N | N |  | JGAK (T)Coal ESI | JGAK (T) | Coal ESI | 1.0381 | 1.0902
JGAK (T) | Unladen | Construction Materials | 2745952 | 62025.428 | 22.5846 | 29 | 4 | 1344 | Y25_empty | 5 | N | N |  | JGAK (T)Construction Materials | JGAK (T) | Construction Materials | 1.062 | 1.1757
JGAK (T) | Unladen | Domestic Waste | 57 | 1.266 | 22.2353 | 24 | 4 | 1344 | Y25_empty | 5 | N | N |  | JGAK (T)Domestic Waste | JGAK (T) | Domestic Waste | 1.0944 | 1.0895
JGAK (T) | Unladen | Enterprise | 14135 | 312.918 | 22.3355 | 27 | 4 | 1344 | Y25_empty | 5 | N | N |  | JGAK (T)Enterprise | JGAK (T) | Enterprise | 1.112 | 1.1414
JGAK (T) | Unladen | Industrial Minerals | 78 | 1.716 | 22.1911 | 18 | 4 | 1344 | Y25_empty | 5 | N | N |  | JGAK (T)Industrial Minerals | JGAK (T) | Industrial Minerals | 1.003 | 0.9857
JGAK (T) | Unladen | Other | 8727 | 196.689 | 22.3981 | 25 | 4 | 1344 | Y25_empty | 5 | N | N |  | JGAK (T)Other | JGAK (T) | Other | 1.0416 | 1.107
JGAK (T) | Unladen | Steel | 1 | 1 | 22.0092 | 25 | 4 | 1344 | Y25_empty | 5 | N | N |  | JGAK (T)Steel | JGAK (T) | Steel | 1.0348 | 1.1065
JGAL (L) | Laden | Industrial Minerals | 123198 | 10293.486 | 83.2733 | 18 | 4 | 1344 | Y25_loaded | 5 | N | N |  | JGAL (L)Industrial Minerals | JGAL (L) | Industrial Minerals | 2.2516 | 3.2374
JGAL (T) | Unladen | Industrial Minerals | 129269 | 3593.373 | 27.7332 | 18 | 4 | 1344 | Y25_empty | 5 | N | N |  | JGAL (T)Industrial Minerals | JGAL (T) | Industrial Minerals | 1.0179 | 1.036
JGAM (L) | Laden | Construction Materials | 643969 | 56988.158 | 87.4631 | 29 | 4 | 1330 | TF25_loaded | 6 | N | N |  | JGAM (L)Construction Materials | JGAM (L) | Construction Materials | 2.4137 | 3.7804
JGAM (L) | Laden | Industrial Minerals | 1 | 1 | 86.75 | 18 | 4 | 1330 | TF25_loaded | 6 | N | N |  | JGAM (L)Industrial Minerals | JGAM (L) | Industrial Minerals | 2.2926 | 3.3715
JGAM (T) | Unladen | Construction Materials | 571734 | 13721.616 | 24 | 29 | 4 | 1330 | TF25_empty | 6 | N | N |  | JGAM (T)Construction Materials | JGAM (T) | Construction Materials | 1.0451 | 1.0874
JGAM (T) | Unladen | Industrial Minerals | 1 | 1 | 24 | 18 | 4 | 1330 | TF25_empty | 6 | N | N |  | JGAM (T)Industrial Minerals | JGAM (T) | Industrial Minerals | 0.9885 | 0.92
JGAN (L) | Laden | Construction Materials | 912427 | 90706.577 | 98.909 | 29 | 4 | 1330 | TF25_loaded | 6 | N | N |  | JGAN (L)Construction Materials | JGAN (L) | Construction Materials | 2.9943 | 4.9808
JGAN (T) | Unladen | Construction Materials | 825061 | 19523.17 | 24 | 29 | 4 | 1330 | TF25_empty | 6 | N | N |  | JGAN (T)Construction Materials | JGAN (T) | Construction Materials | 1.0477 | 1.0874
JHAI (L) | Laden | Construction Materials | 3478207 | 341297.3857 | 98.3326 | 29 | 4 | 1280 | TF25_loaded | 6 | N | N |  | JHAI (L)Construction Materials | JHAI (L) | Construction Materials | 2.9346 | 4.9089
JHAI (T) | Unladen | Construction Materials | 3455780 | 80664.594 | 23.2972 | 29 | 4 | 1280 | TF25_empty | 6 | N | N |  | JHAI (T)Construction Materials | JHAI (T) | Construction Materials | 1.0108 | 1.075
JHAL (L) | Laden | Construction Materials | 163297 | 16228.453 | 98.4191 | 29 | 4 | 2235 | 3piece_loaded | 3 | N | N |  | JHAL (L)Construction Materials | JHAL (L) | Construction Materials | 3.8608 | 6.2946
JHAL (T) | Unladen | Construction Materials | 183604 | 5152.373 | 27.9312 | 29 | 4 | 2235 | 3piece_empty | 3 | N | N |  | JHAL (T)Construction Materials | JHAL (T) | Construction Materials | 1.4663 | 1.7069
JHAO (L) | Laden | Construction Materials | 961715 | 94376.6064 | 98.337 | 29 | 4 | 1280 | Y25_loaded | 6 | N | N |  | JHAO (L)Construction Materials | JHAO (L) | Construction Materials | 2.9349 | 4.9153
JHAO (L) | Laden | Enterprise | 1 | 1 | 99 | 27 | 4 | 1280 | Y25_loaded | 6 | N | N |  | JHAO (L)Enterprise | JHAO (L) | Enterprise | 3.0959 | 4.8994
JHAO (T) | Unladen | Construction Materials | 952619 | 22292.998 | 23.3714 | 29 | 4 | 1280 | Y25_empty | 6 | N | N |  | JHAO (T)Construction Materials | JHAO (T) | Construction Materials | 1.009 | 1.13
JIAA (L) | Laden | Enterprise | 1 | 1 | 89.2664 | 27 | 4 | 1344 | Y25_loaded | 5 | N | N |  | JIAA (L)Enterprise | JIAA (L) | Enterprise | 2.6252 | 4.019
JIAA (L) | Laden | Industrial Minerals | 294964 | 26222.819 | 89.0234 | 18 | 4 | 1344 | Y25_loaded | 5 | N | N |  | JIAA (L)Industrial Minerals | JIAA (L) | Industrial Minerals | 2.4016 | 3.6978
JIAA (L) | Laden | Other | 1 | 1 | 90 | 25 | 4 | 1344 | Y25_loaded | 5 | N | N |  | JIAA (L)Other | JIAA (L) | Other | 2.4959 | 4.0168
JIAA (T) | Unladen | Enterprise | 1 | 1 | 26 | 27 | 4 | 1344 | Y25_empty | 5 | N | N |  | JIAA (T)Enterprise | JIAA (T) | Enterprise | 1.1229 | 1.153
JIAA (T) | Unladen | Industrial Minerals | 326841 | 8497.866 | 26 | 18 | 4 | 1344 | Y25_empty | 5 | N | N |  | JIAA (T)Industrial Minerals | JIAA (T) | Industrial Minerals | 1.0081 | 1.017
JIAB (L) | Laden | Industrial Minerals | 228187 | 19021.021 | 83.4776 | 18 | 4 | 1344 | Y25_loaded | 5 | N | N |  | JIAB (L)Industrial Minerals | JIAB (L) | Industrial Minerals | 2.1441 | 3.2525
JIAB (T) | Unladen | Industrial Minerals | 234559 | 6098.534 | 26 | 18 | 4 | 1344 | Y25_empty | 5 | N | N |  | JIAB (T)Industrial Minerals | JIAB (T) | Industrial Minerals | 1.0121 | 1.017
JIAY (L) | Laden | Domestic Automotive | 1 | 1 | 75.6667 | 25 | 4 | 1344 | Y25_loaded | 5 | N | N |  | JIAY (L)Domestic Automotive | JIAY (L) | Domestic Automotive | 2.2289 | 2.8851
JIAY (L) | Laden | Enterprise | 1 | 1 | 75.6561 | 27 | 4 | 1344 | Y25_loaded | 5 | N | N |  | JIAY (L)Enterprise | JIAY (L) | Enterprise | 2.1217 | 2.9326
JIAY (L) | Laden | Other | 1 | 1 | 75.6311 | 25 | 4 | 1344 | Y25_loaded | 5 | N | N |  | JIAY (L)Other | JIAY (L) | Other | 1.9998 | 2.8828
JIAY (T) | Unladen | Enterprise | 1 | 1 | 22.6466 | 27 | 4 | 1344 | Y25_empty | 5 | N | N |  | JIAY (T)Enterprise | JIAY (T) | Enterprise | 1.1056 | 1.1415
JJAB (L) | Laden | Construction Materials | 1 | 1 | 88.0344 | 29 | 4 | 1344 | Y25_loaded | 5 | N | N |  | JJAB (L)Construction Materials | JJAB (L) | Construction Materials | 2.4768 | 3.9746
JJAB (T) | Unladen | Construction Materials | 6 | 0.168 | 28 | 29 | 4 | 1344 | Y25_empty | 5 | N | N |  | JJAB (T)Construction Materials | JJAB (T) | Construction Materials | 1.0818 | 1.1963
JMAI (T) | Unladen | Construction Materials | 1 | 1 | 27 | 29 | 4 | 1280 | TF25_empty | 6 | N | N |  | JMAI (T)Construction Materials | JMAI (T) | Construction Materials | 1.0317 | 1.0952
JMAO (T) | Unladen | Construction Materials | 1 | 1 | 27 | 29 | 4 | 1280 | TF25_empty | 6 | N | N |  | JMAO (T)Construction Materials | JMAO (T) | Construction Materials | 1.0338 | 1.0952
JNAA (L) | Laden | Biomass | 1 | 1 | 102 | 34 | 4 | 1310 | Y25_loaded | 6 | N | N |  | JNAA (L)Biomass | JNAA (L) | Biomass | 3.1656 | 5.6523
JNAA (L) | Laden | Coal ESI | 102 | 4.896 | 101.8278 | 24 | 4 | 1310 | Y25_loaded | 6 | N | N |  | JNAA (L)Coal ESI | JNAA (L) | Coal ESI | 2.9292 | 5.1009
JNAA (L) | Laden | Coal Other | 1 | 1 | 86.9814 | 25 | 4 | 1310 | Y25_loaded | 6 | N | N |  | JNAA (L)Coal Other | JNAA (L) | Coal Other | 2.5357 | 3.6083
JNAA (L) | Laden | Construction Materials | 1986452 | 193843.789 | 95.6365 | 29 | 4 | 1310 | Y25_loaded | 6 | N | N |  | JNAA (L)Construction Materials | JNAA (L) | Construction Materials | 2.8373 | 4.6051
JNAA (L) | Laden | Industrial Minerals | 9534 | 877.23 | 96.8457 | 18 | 4 | 1310 | Y25_loaded | 6 | N | N |  | JNAA (L)Industrial Minerals | JNAA (L) | Industrial Minerals | 2.7638 | 4.2845
JNAA (L) | Laden | Other | 41 | 3.87 | 79.8 | 25 | 4 | 1310 | Y25_loaded | 6 | N | N |  | JNAA (L)Other | JNAA (L) | Other | 2.3321 | 3.0555
JNAA (L) | Laden | Steel | 1 | 1 | 94.4481 | 25 | 4 | 1310 | Y25_loaded | 6 | N | N |  | JNAA (L)Steel | JNAA (L) | Steel | 2.7648 | 4.3082
JNAA (T) | Unladen | Biomass | 1 | 1 | 24.2091 | 34 | 4 | 1310 | Y25_empty | 6 | N | N |  | JNAA (T)Biomass | JNAA (T) | Biomass | 1.0451 | 1.2111
JNAA (T) | Unladen | Coal ESI | 723 | 17.586 | 24.281 | 24 | 4 | 1310 | Y25_empty | 6 | N | N |  | JNAA (T)Coal ESI | JNAA (T) | Coal ESI | 0.987 | 1.0637
JNAA (T) | Unladen | Coal Other | 1 | 0 | 24.3002 | 25 | 4 | 1310 | Y25_empty | 6 | N | N |  | JNAA (T)Coal Other | JNAA (T) | Coal Other | 0.9918 | 1.0784
JNAA (T) | Unladen | Construction Materials | 1977488 | 46436.046 | 23.2215 | 29 | 4 | 1310 | Y25_empty | 6 | N | N |  | JNAA (T)Construction Materials | JNAA (T) | Construction Materials | 1.0202 | 1.1362
JNAA (T) | Unladen | Domestic Intermodal | 315 | 7.702 | 24.7964 | 33 | 4 | 1310 | Y25_empty | 6 | N | N |  | JNAA (T)Domestic Intermodal | JNAA (T) | Domestic Intermodal | 1.0686 | 1.1965
JNAA (T) | Unladen | Enterprise | 531 | 13.275 | 24.4805 | 27 | 4 | 1310 | Y25_empty | 6 | N | N |  | JNAA (T)Enterprise | JNAA (T) | Enterprise | 1.0595 | 1.1084
JNAA (T) | Unladen | Industrial Minerals | 117308 | 2848.197 | 24.3893 | 18 | 4 | 1310 | Y25_empty | 6 | N | N |  | JNAA (T)Industrial Minerals | JNAA (T) | Industrial Minerals | 0.9659 | 0.9767
JNAA (T) | Unladen | Other | 7984 | 196.011 | 24.61 | 25 | 4 | 1310 | Y25_empty | 6 | N | N |  | JNAA (T)Other | JNAA (T) | Other | 0.9922 | 1.0797
JNAA (T) | Unladen | Steel | 1 | 1 | 24.3957 | 25 | 4 | 1310 | Y25_empty | 6 | N | N |  | JNAA (T)Steel | JNAA (T) | Steel | 1.0065 | 1.0788
JNAB (L) | Laden | Coal Other | 1 | 1 | 80.33 | 25 | 4 | 1344 | Y25_loaded | 5 | N | N |  | JNAB (L)Coal Other | JNAB (L) | Coal Other | 2.2739 | 3.2059
JNAB (L) | Laden | Construction Materials | 479142 | 42269.012 | 86.746 | 29 | 4 | 1344 | Y25_loaded | 5 | N | N |  | JNAB (L)Construction Materials | JNAB (L) | Construction Materials | 2.5219 | 3.8551
JNAB (L) | Laden | Enterprise | 1788 | 53.044 | 68.4667 | 27 | 4 | 1344 | Y25_loaded | 5 | N | N |  | JNAB (L)Enterprise | JNAB (L) | Enterprise | 2.2072 | 2.5051
JNAB (L) | Laden | Industrial Minerals | 1 | 1 | 79.5546 | 18 | 4 | 1344 | Y25_loaded | 5 | N | N |  | JNAB (L)Industrial Minerals | JNAB (L) | Industrial Minerals | 2.217 | 2.9756
JNAB (L) | Laden | Other | 30 | 2.615 | 88 | 25 | 4 | 1344 | Y25_loaded | 5 | N | N |  | JNAB (L)Other | JNAB (L) | Other | 2.4879 | 3.8314
JNAB (L) | Laden | Steel | 1 | 1 | 68.6113 | 25 | 4 | 1344 | Y25_loaded | 5 | N | N |  | JNAB (L)Steel | JNAB (L) | Steel | 2.0442 | 2.4734
JNAB (T) | Unladen | Coal Other | 1 | 1 | 28.1958 | 25 | 4 | 1344 | Y25_empty | 5 | N | N |  | JNAB (T)Coal Other | JNAB (T) | Coal Other | 1.0925 | 1.1407
JNAB (T) | Unladen | Construction Materials | 486304 | 13823.441 | 28.5617 | 29 | 4 | 1344 | Y25_empty | 5 | N | N |  | JNAB (T)Construction Materials | JNAB (T) | Construction Materials | 1.1112 | 1.2009
JNAB (T) | Unladen | Enterprise | 648 | 18.514 | 28.2023 | 27 | 4 | 1344 | Y25_empty | 5 | N | N |  | JNAB (T)Enterprise | JNAB (T) | Enterprise | 1.1779 | 1.1693
JNAB (T) | Unladen | Industrial Minerals | 1 | 1 | 28.4193 | 18 | 4 | 1344 | Y25_empty | 5 | N | N |  | JNAB (T)Industrial Minerals | JNAB (T) | Industrial Minerals | 1.0586 | 1.0443
JNAB (T) | Unladen | Other | 1067 | 30.41 | 28.6412 | 25 | 4 | 1344 | Y25_empty | 5 | N | N |  | JNAB (T)Other | JNAB (T) | Other | 1.0939 | 1.1451
JNAB (T) | Unladen | Steel | 1 | 1 | 28.4699 | 25 | 4 | 1344 | Y25_empty | 5 | N | N |  | JNAB (T)Steel | JNAB (T) | Steel | 1.0923 | 1.1434
JNAC (L) | Laden | Construction Materials | 4446 | 397.26 | 77.7068 | 29 | 4 | 2105 | 3piece_loaded | 3 | N | N |  | JNAC (L)Construction Materials | JNAC (L) | Construction Materials | 3.2926 | 4.3969
JNAC (L) | Laden | Steel | 1 | 0 | 85.8734 | 25 | 4 | 2105 | 3piece_loaded | 3 | N | N |  | JNAC (L)Steel | JNAC (L) | Steel | 3.4543 | 4.8406
JNAC (T) | Unladen | Construction Materials | 1764 | 47.628 | 26 | 29 | 4 | 2105 | 3piece_empty | 3 | N | N |  | JNAC (T)Construction Materials | JNAC (T) | Construction Materials | 1.4385 | 1.6969
JNAC (T) | Unladen | Enterprise | 1 | 1 | 26 | 27 | 4 | 2105 | 3piece_empty | 3 | N | N |  | JNAC (T)Enterprise | JNAC (T) | Enterprise | 1.4988 | 1.6321
JNAC (T) | Unladen | Steel | 1 | 1 | 26 | 25 | 4 | 2105 | 3piece_empty | 3 | N | N |  | JNAC (T)Steel | JNAC (T) | Steel | 1.3947 | 1.5674
JNAD (L) | Laden | Construction Materials | 742806 | 72558.744 | 97.5866 | 29 | 4 | 1330 | TF25_loaded | 6 | N | N |  | JNAD (L)Construction Materials | JNAD (L) | Construction Materials | 2.8328 | 4.823
JNAD (T) | Unladen | Construction Materials | 723856 | 16066.979 | 22.2163 | 29 | 4 | 1330 | TF25_empty | 6 | N | N |  | JNAD (T)Construction Materials | JNAD (T) | Construction Materials | 1.0222 | 1.0838
JNAG (L) | Laden | Coal Other | 1 | 1 | 74.863 | 25 | 4 | 2105 | 3piece_loaded | 3 | N | N |  | JNAG (L)Coal Other | JNAG (L) | Coal Other | 3.1213 | 4.1094
JNAG (L) | Laden | Construction Materials | 26295 | 2589.893 | 94.0987 | 29 | 4 | 2105 | 3piece_loaded | 3 | N | N |  | JNAG (L)Construction Materials | JNAG (L) | Construction Materials | 3.6852 | 5.7843
JNAG (L) | Laden | Domestic Waste | 1 | 1 | 74.2111 | 24 | 4 | 2105 | 3piece_loaded | 3 | N | N |  | JNAG (L)Domestic Waste | JNAG (L) | Domestic Waste | 3.285 | 4.0466
JNAG (L) | Laden | Industrial Minerals | 16115 | 1559.155 | 94.9728 | 18 | 4 | 2105 | 3piece_loaded | 3 | N | N |  | JNAG (L)Industrial Minerals | JNAG (L) | Industrial Minerals | 3.5582 | 5.391
JNAG (L) | Laden | Iron Ore | 1 | 1 | 73.8808 | 25 | 4 | 2105 | 3piece_loaded | 3 | N | N |  | JNAG (L)Iron Ore | JNAG (L) | Iron Ore | 2.9947 | 4.0583
JNAG (L) | Laden | Steel | 1 | 1 | 88.479 | 25 | 4 | 2105 | 3piece_loaded | 3 | N | N |  | JNAG (L)Steel | JNAG (L) | Steel | 3.437 | 5.0596
JNAG (T) | Unladen | Coal Other | 1 | 1 | 27 | 25 | 4 | 2105 | 3piece_empty | 3 | N | N |  | JNAG (T)Coal Other | JNAG (T) | Coal Other | 1.3937 | 1.5624
JNAG (T) | Unladen | Construction Materials | 30046 | 811.242 | 27 | 29 | 4 | 2105 | 3piece_empty | 3 | N | N |  | JNAG (T)Construction Materials | JNAG (T) | Construction Materials | 1.4314 | 1.6876
JNAG (T) | Unladen | Domestic Waste | 1 | 1 | 27 | 24 | 4 | 2105 | 3piece_empty | 3 | N | N |  | JNAG (T)Domestic Waste | JNAG (T) | Domestic Waste | 1.4663 | 1.5312
JNAG (T) | Unladen | Enterprise | 1 | 1 | 27 | 27 | 4 | 2105 | 3piece_empty | 3 | N | N |  | JNAG (T)Enterprise | JNAG (T) | Enterprise | 1.498 | 1.625
JNAG (T) | Unladen | Industrial Minerals | 14980 | 404.46 | 27 | 18 | 4 | 2105 | 3piece_empty | 3 | N | N |  | JNAG (T)Industrial Minerals | JNAG (T) | Industrial Minerals | 1.3198 | 1.3441
JNAG (T) | Unladen | Iron Ore | 1 | 1 | 27 | 25 | 4 | 2105 | 3piece_empty | 3 | N | N |  | JNAG (T)Iron Ore | JNAG (T) | Iron Ore | 1.3937 | 1.5624
JNAG (T) | Unladen | Other | 966 | 26.082 | 27 | 25 | 4 | 2105 | 3piece_empty | 3 | N | N |  | JNAG (T)Other | JNAG (T) | Other | 1.3937 | 1.5624
JNAG (T) | Unladen | Steel | 84 | 2.268 | 27 | 25 | 4 | 2105 | 3piece_empty | 3 | N | N |  | JNAG (T)Steel | JNAG (T) | Steel | 1.3937 | 1.5624
JNAN (L) | Laden | Coal ESI | 1 | 0 | 79.5 | 24 | 4 | 2105 | 3piece_Loaded | 3 | N | N |  | JNAN (L)Coal ESI | JNAN (L) | Coal ESI | 2.8526 | 4.3491
JNAN (L) | Laden | Coal Other | 1 | 1 | 74.3287 | 25 | 4 | 2105 | 3piece_loaded | 3 | N | N |  | JNAN (L)Coal Other | JNAN (L) | Coal Other | 3.112 | 4.0813
JNAN (L) | Laden | Construction Materials | 63115 | 5814.742 | 94.2301 | 29 | 4 | 2105 | 3piece_loaded | 3 | N | N |  | JNAN (L)Construction Materials | JNAN (L) | Construction Materials | 3.6981 | 5.7986
JNAN (L) | Laden | Industrial Minerals | 31464 | 3049.811 | 96.9973 | 18 | 4 | 2105 | 3piece_loaded | 3 | N | N |  | JNAN (L)Industrial Minerals | JNAN (L) | Industrial Minerals | 3.6286 | 5.6009
JNAN (L) | Laden | Iron Ore | 1 | 1 | 72.2263 | 25 | 4 | 2105 | 3piece_loaded | 3 | N | N |  | JNAN (L)Iron Ore | JNAN (L) | Iron Ore | 2.9675 | 3.9771
JNAN (L) | Laden | Other | 844 | 34.222 | 55 | 25 | 4 | 2105 | 3piece_loaded | 3 | N | N |  | JNAN (L)Other | JNAN (L) | Other | 2.9096 | 3.4828
JNAN (L) | Laden | Steel | 1 | 1 | 86.5807 | 25 | 4 | 2105 | 3piece_loaded | 3 | N | N |  | JNAN (L)Steel | JNAN (L) | Steel | 3.3834 | 4.8982
JNAN (T) | Unladen | Coal ESI | 12 | 0.312 | 25.98 | 24 | 4 | 2105 | 3piece_Empty | 3 | N | N |  | JNAN (T)Coal ESI | JNAN (T) | Coal ESI | 1.3836 | 1.5352
JNAN (T) | Unladen | Coal Other | 1 | 1 | 26 | 25 | 4 | 2105 | 3piece_empty | 3 | N | N |  | JNAN (T)Coal Other | JNAN (T) | Coal Other | 1.3932 | 1.5674
JNAN (T) | Unladen | Construction Materials | 62796 | 1632.696 | 26 | 29 | 4 | 2105 | 3piece_empty | 3 | N | N |  | JNAN (T)Construction Materials | JNAN (T) | Construction Materials | 1.4279 | 1.6969
JNAN (T) | Unladen | Industrial Minerals | 31778 | 826.228 | 26 | 18 | 4 | 2105 | 3piece_empty | 3 | N | N |  | JNAN (T)Industrial Minerals | JNAN (T) | Industrial Minerals | 1.3167 | 1.3414
JNAN (T) | Unladen | Iron Ore | 1 | 1 | 26 | 25 | 4 | 2105 | 3piece_empty | 3 | N | N |  | JNAN (T)Iron Ore | JNAN (T) | Iron Ore | 1.3932 | 1.5674
JNAN (T) | Unladen | Other | 1227 | 31.902 | 25.9123 | 25 | 4 | 2105 | 3piece_empty | 3 | N | N |  | JNAN (T)Other | JNAN (T) | Other | 1.3933 | 1.5679
JNAN (T) | Unladen | Steel | 168 | 4.368 | 25.9997 | 25 | 4 | 2105 | 3piece_empty | 3 | N | N |  | JNAN (T)Steel | JNAN (T) | Steel | 1.3932 | 1.5674
JNAS (L) | Laden | Coal Other | 1 | 1 | 89.1474 | 25 | 4 | 2105 | 3piece_loaded | 3 | N | N |  | JNAS (L)Coal Other | JNAS (L) | Coal Other | 3.3838 | 5.1188
JNAS (L) | Laden | Construction Materials | 147762 | 14343.206 | 96.982 | 29 | 4 | 2105 | 3piece_loaded | 3 | N | N |  | JNAS (L)Construction Materials | JNAS (L) | Construction Materials | 3.8754 | 6.1128
JNAS (L) | Laden | Industrial Minerals | 1 | 1 | 98.1326 | 18 | 4 | 2105 | 3piece_loaded | 3 | N | N |  | JNAS (L)Industrial Minerals | JNAS (L) | Industrial Minerals | 3.6659 | 5.7244
JNAS (L) | Laden | Other | 10 | 0.99 | 99.3778 | 25 | 4 | 2105 | 3piece_loaded | 3 | N | N |  | JNAS (L)Other | JNAS (L) | Other | 3.7793 | 6.1977
JNAS (T) | Unladen | Coal Other | 1 | 1 | 32 | 25 | 4 | 2105 | 3piece_empty | 3 | N | N |  | JNAS (T)Coal Other | JNAS (T) | Coal Other | 1.4111 | 1.5685
JNAS (T) | Unladen | Construction Materials | 143133 | 4580.256 | 32 | 29 | 4 | 2105 | 3piece_empty | 3 | N | N |  | JNAS (T)Construction Materials | JNAS (T) | Construction Materials | 1.4444 | 1.677
JNAS (T) | Unladen | Enterprise | 3418 | 109.376 | 32 | 27 | 4 | 2105 | 3piece_empty | 3 | N | N |  | JNAS (T)Enterprise | JNAS (T) | Enterprise | 1.5174 | 1.6227
JNAS (T) | Unladen | Industrial Minerals | 1 | 1 | 32 | 18 | 4 | 2105 | 3piece_empty | 3 | N | N |  | JNAS (T)Industrial Minerals | JNAS (T) | Industrial Minerals | 1.3442 | 1.3797
JNAS (T) | Unladen | Other | 1291 | 41.312 | 32 | 25 | 4 | 2105 | 3piece_empty | 3 | N | N |  | JNAS (T)Other | JNAS (T) | Other | 1.4111 | 1.5685
JNAT (L) | Laden | Construction Materials | 2351180 | 230514.132 | 95.6365 | 29 | 4 | 1330 | TF25_loaded | 6 | N | N | Curving Class updated from Y25 to TF25 following GBRf feedback. | JNAT (L)Construction Materials | JNAT (L) | Construction Materials | 2.7279 | 4.6001
JNAT (L) | Laden | Domestic Waste | 1 | 1 | 95.6365 | 24 | 4 | 1330 | TF25_loaded | 6 | N | N | Curving Class updated from Y25 to TF25 following GBRf feedback. | JNAT (L)Domestic Waste | JNAT (L) | Domestic Waste | 2.8104 | 4.3863
JNAT (L) | Laden | Industrial Minerals | 1 | 1 | 95.6365 | 18 | 4 | 1330 | TF25_loaded | 6 | N | N | Curving Class updated from Y25 to TF25 following GBRf feedback. | JNAT (L)Industrial Minerals | JNAT (L) | Industrial Minerals | 2.6005 | 4.1566
JNAT (L) | Laden | Iron Ore | 1 | 1 | 95.6365 | 25 | 4 | 1330 | TF25_loaded | 6 | N | N | Curving Class updated from Y25 to TF25 following GBRf feedback. | JNAT (L)Iron Ore | JNAT (L) | Iron Ore | 2.5927 | 4.4275
JNAT (L) | Laden | Steel | 1 | 1 | 95.6365 | 25 | 4 | 1330 | TF25_loaded | 6 | N | N | Curving Class updated from Y25 to TF25 following GBRf feedback. | JNAT (L)Steel | JNAT (L) | Steel | 2.6785 | 4.4275
JNAT (T) | Unladen | Construction Materials | 2437237 | 58493.688 | 24 | 29 | 4 | 1330 | TF25_empty | 6 | N | N | Curving Class updated from Y25 to TF25 following GBRf feedback. | JNAT (T)Construction Materials | JNAT (T) | Construction Materials | 1.026 | 1.0874
JNAT (T) | Unladen | Domestic Waste | 1 | 1 | 24 | 24 | 4 | 1330 | TF25_empty | 6 | N | N | Curving Class updated from Y25 to TF25 following GBRf feedback. | JNAT (T)Domestic Waste | JNAT (T) | Domestic Waste | 1.0641 | 1.0111
JNAT (T) | Unladen | Industrial Minerals | 713 | 17.112 | 24 | 18 | 4 | 1330 | TF25_empty | 6 | N | N | Curving Class updated from Y25 to TF25 following GBRf feedback. | JNAT (T)Industrial Minerals | JNAT (T) | Industrial Minerals | 0.9694 | 0.92
JNAT (T) | Unladen | Iron Ore | 1 | 1 | 24 | 25 | 4 | 1330 | TF25_empty | 6 | N | N | Curving Class updated from Y25 to TF25 following GBRf feedback. | JNAT (T)Iron Ore | JNAT (T) | Iron Ore | 1.0053 | 1.0264
JNAT (T) | Unladen | Steel | 1 | 1 | 24 | 25 | 4 | 1330 | TF25_empty | 6 | N | N | Curving Class updated from Y25 to TF25 following GBRf feedback. | JNAT (T)Steel | JNAT (T) | Steel | 1.0053 | 1.0264
JPAA (L) | Laden | Construction Materials | 1089716 | 107659.998 | 98.5842 | 29 | 4 | 1332 | TF25_loaded | 6 | N | N |  | JPAA (L)Construction Materials | JPAA (L) | Construction Materials | 2.9416 | 4.9417
JPAA (T) | Unladen | Construction Materials | 1108142 | 22162.84 | 20 | 29 | 4 | 1332 | TF25_empty | 6 | N | N |  | JPAA (T)Construction Materials | JPAA (T) | Construction Materials | 1.0227 | 1.0878
JPAC (L) | Laden | Construction Materials | 781566 | 78057.582 | 99.957 | 29 | 4 | 2661 | TF25_Loaded | 6 | Y | 0.93 |  | JPAC (L)Construction Materials | JPAC (L) | Construction Materials | 3.1931 | 5.321
JPAC (T) | Unladen | Construction Materials | 743159 | 14863.18 | 19.906 | 29 | 4 | 2661 | TF25_Empty | 6 | Y | 0.885 |  | JPAC (T)Construction Materials | JPAC (T) | Construction Materials | 1.1813 | 1.3973
JPAD (L) | Laden | Construction Materials | 352728 | 34441.435 | 98.452 | 29 | 4 | 1332 | TF25_Loaded | 6 | N | N | Added following recent GBRf supplemental | JPAD (L)Construction Materials | JPAD (L) | Construction Materials | 2.8811 | 4.9258
JPAD (L) | Laden | Industrial Minerals | 1 | 1 | 98.452 | 18 | 4 | 1332 | TF25_Loaded | 6 | N | N | Added following recent GBRf supplemental | JPAD (L)Industrial Minerals | JPAD (L) | Industrial Minerals | 2.7436 | 4.4467
JPAD (T) | Unladen | Construction Materials | 368543 | 7370.86 | 20 | 29 | 4 | 1332 | TF25_empty | 6 | N | N | Added following recent GBRf supplemental | JPAD (T)Construction Materials | JPAD (T) | Construction Materials | 1.0232 | 1.0878
JPAD (T) | Unladen | Industrial Minerals | 1 | 1 | 20 | 18 | 4 | 1332 | TF25_empty | 6 | N | N | Added following recent GBRf supplemental | JPAD (T)Industrial Minerals | JPAD (T) | Industrial Minerals | 0.9563 | 0.8904
JRAH (L) | Laden | Coal Other | 1 | 1 | 89 | 25 | 4 | 1344 | Y25_loaded | 5 | N | N |  | JRAH (L)Coal Other | JRAH (L) | Coal Other | 2.5106 | 3.9229
JRAH (L) | Laden | Construction Materials | 1133762 | 100152.294 | 88.601 | 29 | 4 | 1344 | Y25_loaded | 5 | N | N |  | JRAH (L)Construction Materials | JRAH (L) | Construction Materials | 2.5393 | 4.0285
JRAH (L) | Laden | Enterprise | 1 | 1 | 87.4 | 27 | 4 | 1344 | Y25_loaded | 5 | N | N |  | JRAH (L)Enterprise | JRAH (L) | Enterprise | 2.6161 | 3.8453
JRAH (L) | Laden | Industrial Minerals | 1 | 1 | 84.2367 | 18 | 4 | 1344 | Y25_loaded | 5 | N | N |  | JRAH (L)Industrial Minerals | JRAH (L) | Industrial Minerals | 2.3157 | 3.3096
JRAH (L) | Laden | Other | 714 | 60.354 | 53.0839 | 25 | 4 | 1344 | Y25_loaded | 5 | N | N |  | JRAH (L)Other | JRAH (L) | Other | 1.8212 | 1.827
JRAH (T) | Unladen | Construction Materials | 1114515 | 24838.506 | 22.6064 | 29 | 4 | 1344 | Y25_empty | 5 | N | N |  | JRAH (T)Construction Materials | JRAH (T) | Construction Materials | 1.0734 | 1.1756
JRAH (T) | Unladen | Enterprise | 5068 | 111.496 | 22 | 27 | 4 | 1344 | Y25_empty | 5 | N | N |  | JRAH (T)Enterprise | JRAH (T) | Enterprise | 1.1373 | 1.1415
JRAH (T) | Unladen | Industrial Minerals | 17004 | 374.088 | 22 | 18 | 4 | 1344 | Y25_empty | 5 | N | N |  | JRAH (T)Industrial Minerals | JRAH (T) | Industrial Minerals | 1.0151 | 0.9846
JRAH (T) | Unladen | Other | 10066 | 221.452 | 22 | 25 | 4 | 1344 | Y25_empty | 5 | N | N |  | JRAH (T)Other | JRAH (T) | Other | 1.0579 | 1.1065
JSAA (L) | Laden | Industrial Minerals | 1 | 1 | 89.7867 | 18 | 4 | 1764 | 3piece_loaded | 3 | N | N |  | JSAA (L)Industrial Minerals | JSAA (L) | Industrial Minerals | 3.3831 | 4.9117
JSAA (L) | Laden | Other | 1 | 1 | 96.5 | 25 | 4 | 1764 | 3piece_loaded | 3 | N | N |  | JSAA (L)Other | JSAA (L) | Other | 3.6631 | 5.8479
JSAA (L) | Laden | Steel | 1 | 1 | 93.1587 | 25 | 4 | 1764 | 3piece_loaded | 3 | N | N |  | JSAA (L)Steel | JSAA (L) | Steel | 3.5643 | 5.4899
JSAA (T) | Unladen | Construction Materials | 1 | 1 | 31 | 29 | 4 | 1764 | 3piece_empty | 3 | N | N |  | JSAA (T)Construction Materials | JSAA (T) | Construction Materials | 1.4055 | 1.6145
JSAA (T) | Unladen | Enterprise | 1 | 1 | 31 | 27 | 4 | 1764 | 3piece_empty | 3 | N | N |  | JSAA (T)Enterprise | JSAA (T) | Enterprise | 1.4799 | 1.5708
JSAA (T) | Unladen | Industrial Minerals | 319 | 9.889 | 30.873 | 18 | 4 | 1764 | 3piece_empty | 3 | N | N |  | JSAA (T)Industrial Minerals | JSAA (T) | Industrial Minerals | 1.3261 | 1.3743
JSAA (T) | Unladen | Other | 12 | 0.372 | 31 | 25 | 4 | 1764 | 3piece_empty | 3 | N | N |  | JSAA (T)Other | JSAA (T) | Other | 1.3797 | 1.5272
JSAA (T) | Unladen | Steel | 45 | 1.395 | 30.8652 | 25 | 4 | 1764 | 3piece_empty | 3 | N | N |  | JSAA (T)Steel | JSAA (T) | Steel | 1.3775 | 1.5265
JTAE (L) | Laden | Construction Materials | 55962 | 5524.204 | 95.9751 | 29 | 4 | 1780 | 3piece_loaded | 3 | N | N |  | JTAE (L)Construction Materials | JTAE (L) | Construction Materials | 3.724 | 5.9762
JTAE (L) | Laden | Iron Ore | 48220 | 4450.466 | 93.2834 | 25 | 4 | 1780 | 3piece_loaded | 3 | N | N |  | JTAE (L)Iron Ore | JTAE (L) | Iron Ore | 3.4547 | 5.5032
JTAE (L) | Laden | Steel | 1 | 1 | 66.4863 | 25 | 4 | 1780 | 3piece_loaded | 3 | N | N |  | JTAE (L)Steel | JTAE (L) | Steel | 2.9595 | 3.7256
JTAE (T) | Unladen | Construction Materials | 62288 | 1494.912 | 24 | 29 | 4 | 1780 | 3piece_empty | 3 | N | N |  | JTAE (T)Construction Materials | JTAE (T) | Construction Materials | 1.407 | 1.6498
JTAE (T) | Unladen | Iron Ore | 50473 | 1211.352 | 24 | 25 | 4 | 1780 | 3piece_empty | 3 | N | N |  | JTAE (T)Iron Ore | JTAE (T) | Iron Ore | 1.3698 | 1.54
JTAE (T) | Unladen | Steel | 1 | 1 | 24 | 25 | 4 | 1780 | 3piece_empty | 3 | N | N |  | JTAE (T)Steel | JTAE (T) | Steel | 1.3652 | 1.54
JTAF (L) | Laden | Construction Materials | 10440 | 1028.312 | 95.0469 | 29 | 4 | 1780 | 3piece_loaded | 3 | N | N |  | JTAF (L)Construction Materials | JTAF (L) | Construction Materials | 3.6932 | 5.8704
JTAF (L) | Laden | Iron Ore | 48573 | 4484.786 | 93.398 | 25 | 4 | 1780 | 3piece_loaded | 3 | N | N |  | JTAF (L)Iron Ore | JTAF (L) | Iron Ore | 3.4586 | 5.5149
JTAF (L) | Laden | Steel | 1 | 1 | 67.8446 | 25 | 4 | 1780 | 3piece_loaded | 3 | N | N |  | JTAF (L)Steel | JTAF (L) | Steel | 2.9761 | 3.7752
JTAF (T) | Unladen | Construction Materials | 11444 | 274.656 | 24 | 29 | 4 | 1780 | 3piece_empty | 3 | N | N |  | JTAF (T)Construction Materials | JTAF (T) | Construction Materials | 1.407 | 1.6498
JTAF (T) | Unladen | Iron Ore | 50112 | 1202.688 | 24 | 25 | 4 | 1780 | 3piece_empty | 3 | N | N |  | JTAF (T)Iron Ore | JTAF (T) | Iron Ore | 1.3698 | 1.54
JTAF (T) | Unladen | Steel | 1 | 1 | 24 | 25 | 4 | 1780 | 3piece_empty | 3 | N | N |  | JTAF (T)Steel | JTAF (T) | Steel | 1.3652 | 1.54
JUAD (L) | Laden | Construction Materials | 114555 | 11299.893 | 95.8672 | 29 | 4 | 1780 | 3piece_loaded | 3 | N | N |  | JUAD (L)Construction Materials | JUAD (L) | Construction Materials | 3.7205 | 5.9638
JUAD (L) | Laden | Iron Ore | 1049777 | 96934.846 | 93.3268 | 25 | 4 | 1780 | 3piece_loaded | 3 | N | N |  | JUAD (L)Iron Ore | JUAD (L) | Iron Ore | 3.4561 | 5.5077
JUAD (L) | Laden | Steel | 1 | 1 | 66.8872 | 25 | 4 | 1780 | 3piece_loaded | 3 | N | N |  | JUAD (L)Steel | JUAD (L) | Steel | 2.9643 | 3.7398
JUAD (T) | Unladen | Construction Materials | 126403 | 3033.672 | 24 | 29 | 4 | 1780 | 3piece_empty | 3 | N | N |  | JUAD (T)Construction Materials | JUAD (T) | Construction Materials | 1.407 | 1.6498
JUAD (T) | Unladen | Iron Ore | 1065644 | 25589.896 | 24 | 25 | 4 | 1780 | 3piece_empty | 3 | N | N |  | JUAD (T)Iron Ore | JUAD (T) | Iron Ore | 1.3698 | 1.54
JUAD (T) | Unladen | Steel | 1 | 1 | 24 | 25 | 4 | 1780 | 3piece_empty | 3 | N | N |  | JUAD (T)Steel | JUAD (T) | Steel | 1.3652 | 1.54
JXAT (L) | Laden | Coal Other | 1 | 1 | 73.9322 | 25 | 4 | 1764 | Y25_loaded | 5 | N | N |  | JXAT (L)Coal Other | JXAT (L) | Coal Other | 2.3373 | 2.7934
JXAT (L) | Laden | Construction Materials | 171633 | 15461.216 | 93.4634 | 29 | 4 | 1764 | Y25_loaded | 5 | N | N |  | JXAT (L)Construction Materials | JXAT (L) | Construction Materials | 2.9107 | 4.5483
JXAT (L) | Laden | Domestic Waste | 8421 | 811.435 | 74.5748 | 24 | 4 | 1764 | Y25_loaded | 5 | N | N |  | JXAT (L)Domestic Waste | JXAT (L) | Domestic Waste | 2.5162 | 2.8073
JXAT (L) | Laden | Industrial Minerals | 11723 | 1128.66 | 95.9055 | 18 | 4 | 1764 | Y25_loaded | 5 | N | N |  | JXAT (L)Industrial Minerals | JXAT (L) | Industrial Minerals | 2.8892 | 4.3489
JXAT (L) | Laden | Iron Ore | 1 | 1 | 75.0603 | 25 | 4 | 1764 | Y25_loaded | 5 | N | N |  | JXAT (L)Iron Ore | JXAT (L) | Iron Ore | 2.2572 | 2.8634
JXAT (L) | Laden | Steel | 1 | 1 | 79.4873 | 25 | 4 | 1764 | Y25_loaded | 5 | N | N |  | JXAT (L)Steel | JXAT (L) | Steel | 2.4869 | 3.1609
JXAT (T) | Unladen | Coal Other | 1 | 1 | 24 | 25 | 4 | 1764 | Y25_empty | 5 | N | N |  | JXAT (T)Coal Other | JXAT (T) | Coal Other | 1.1473 | 1.165
JXAT (T) | Unladen | Construction Materials | 169240 | 4726.185 | 24.0024 | 29 | 4 | 1764 | Y25_empty | 5 | N | N |  | JXAT (T)Construction Materials | JXAT (T) | Construction Materials | 1.2327 | 1.265
JXAT (T) | Unladen | Domestic Intermodal | 1 | 1 | 29.1718 | 33 | 4 | 1764 | Y25_empty | 5 | N | N |  | JXAT (T)Domestic Intermodal | JXAT (T) | Domestic Intermodal | 1.2933 | 1.3642
JXAT (T) | Unladen | Domestic Waste | 9446 | 277.603 | 28.0586 | 24 | 4 | 1764 | Y25_empty | 5 | N | N |  | JXAT (T)Domestic Waste | JXAT (T) | Domestic Waste | 1.2325 | 1.1633
JXAT (T) | Unladen | Industrial Minerals | 12127 | 298.645 | 24 | 18 | 4 | 1764 | Y25_empty | 5 | N | N |  | JXAT (T)Industrial Minerals | JXAT (T) | Industrial Minerals | 1.1099 | 0.9904
JXAT (T) | Unladen | Iron Ore | 1 | 1 | 27.9553 | 25 | 4 | 1764 | Y25_empty | 5 | N | N |  | JXAT (T)Iron Ore | JXAT (T) | Iron Ore | 1.1519 | 1.1843
JXAT (T) | Unladen | Other | 640 | 18.604 | 29.35 | 25 | 4 | 1764 | Y25_empty | 5 | N | N |  | JXAT (T)Other | JXAT (T) | Other | 1.1769 | 1.1961
JXAT (T) | Unladen | Steel | 84 | 2.016 | 29.2254 | 25 | 4 | 1764 | Y25_empty | 5 | N | N |  | JXAT (T)Steel | JXAT (T) | Steel | 1.1765 | 1.195
JYAT (L) | Laden | Construction Materials | 1033664 | 101904.005 | 97.8974 | 29 | 4 | 1780 | Y25_loaded | 5 | N | N |  | JYAT (L)Construction Materials | JYAT (L) | Construction Materials | 3.0798 | 5.0604
JYAT (T) | Unladen | Construction Materials | 1012966 | 25321.542 | 24.9993 | 29 | 4 | 1780 | Y25_empty | 5 | N | N |  | JYAT (T)Construction Materials | JYAT (T) | Construction Materials | 1.1027 | 1.2673
JZAA (L) | Laden | Enterprise | 1 | 1 | 50 | 27 | 4 | 1344 | Y25_loaded | 5 | N | N |  | JZAA (L)Enterprise | JZAA (L) | Enterprise | 1.7621 | 1.7611
JZAA (L) | Laden | Steel | 1 | 0 | 76 | 25 | 4 | 1344 | Y25_loaded | 5 | N | N |  | JZAA (L)Steel | JZAA (L) | Steel | 2.0227 | 2.9067
JZAA (T) | Unladen | Enterprise | 1 | 1 | 40 | 27 | 4 | 1344 | Y25_empty | 5 | N | N |  | JZAA (T)Enterprise | JZAA (T) | Enterprise | 1.327 | 1.3492
JZAA (T) | Unladen | Steel | 1 | 1 | 40 | 25 | 4 | 1344 | Y25_empty | 5 | N | N |  | JZAA (T)Steel | JZAA (T) | Steel | 1.2246 | 1.3249
JZAB (L) | Laden | Enterprise | 1 | 1 | 41 | 27 | 4 | 1344 | Y25_loaded | 5 | N | N |  | JZAB (L)Enterprise | JZAB (L) | Enterprise | 1.6562 | 1.5535
JZAB (L) | Laden | Steel | 1 | 0 | 66 | 25 | 4 | 1344 | Y25_loaded | 5 | N | N |  | JZAB (L)Steel | JZAB (L) | Steel | 1.8045 | 2.3413
JZAB (T) | Unladen | Enterprise | 1 | 1 | 31 | 27 | 4 | 1344 | Y25_empty | 5 | N | N |  | JZAB (T)Enterprise | JZAB (T) | Enterprise | 1.207 | 1.1986
JZAB (T) | Unladen | Steel | 1 | 1 | 31 | 25 | 4 | 1344 | Y25_empty | 5 | N | N |  | JZAB (T)Steel | JZAB (T) | Steel | 1.1173 | 1.1718
JZAD (T) | Unladen | Enterprise | 1 | 1 | 27 | 27 | 4 | 1344 | Y25_empty | 5 | N | N |  | JZAD (T)Enterprise | JZAD (T) | Enterprise | 1.1675 | 1.1596
JZAD (T) | Unladen | Steel | 1 | 0 | 27 | 25 | 4 | 1344 | Y25_empty | 5 | N | N |  | JZAD (T)Steel | JZAD (T) | Steel | 1.0827 | 1.1301
KBAA (T) | Unladen | Other | 25512 | 722.679 | 28.57 | 25 | 4 | 1780 | 3piece_Empty | 3 | N | N |  | KBAA (T)Other | KBAA (T) | Other | 1.3653 | 1.5215
KEAZ (L) | Laden | Coal ESI | 1 | 0 | 87.5936 | 24 | 4 | 1780 | 3piece_loaded | 3 | N | N |  | KEAZ (L)Coal ESI | KEAZ (L) | Coal ESI | 3.2557 | 4.9346
KEAZ (L) | Laden | Coal Other | 1 | 1 | 82.5197 | 25 | 4 | 1780 | 3piece_loaded | 3 | N | N |  | KEAZ (L)Coal Other | KEAZ (L) | Coal Other | 3.242 | 4.5728
KEAZ (L) | Laden | Construction Materials | 639578 | 58501.045 | 94.9915 | 29 | 4 | 1780 | 3piece_loaded | 3 | N | N |  | KEAZ (L)Construction Materials | KEAZ (L) | Construction Materials | 3.68 | 5.8642
KEAZ (L) | Laden | Domestic Waste | 1 | 1 | 73.9798 | 24 | 4 | 1780 | 3piece_loaded | 3 | N | N |  | KEAZ (L)Domestic Waste | KEAZ (L) | Domestic Waste | 3.2406 | 4.0227
KEAZ (L) | Laden | Industrial Minerals | 358427 | 34909.763 | 96.9477 | 18 | 4 | 1780 | 3piece_loaded | 3 | N | N |  | KEAZ (L)Industrial Minerals | KEAZ (L) | Industrial Minerals | 3.5939 | 5.5973
KEAZ (L) | Laden | Iron Ore | 1 | 1 | 73.5388 | 25 | 4 | 1780 | 3piece_loaded | 3 | N | N |  | KEAZ (L)Iron Ore | KEAZ (L) | Iron Ore | 2.9526 | 4.0264
KEAZ (L) | Laden | Other | 3036 | 157.498 | 56.7647 | 25 | 4 | 1780 | 3piece_loaded | 3 | N | N |  | KEAZ (L)Other | KEAZ (L) | Other | 2.8773 | 3.485
KEAZ (L) | Laden | Steel | 1 | 1 | 86.8853 | 25 | 4 | 1780 | 3piece_loaded | 3 | N | N |  | KEAZ (L)Steel | KEAZ (L) | Steel | 3.3542 | 4.911
KEAZ (T) | Unladen | Coal ESI | 183 | 4.976 | 27.5324 | 24 | 4 | 1780 | 3piece_empty | 3 | N | N |  | KEAZ (T)Coal ESI | KEAZ (T) | Coal ESI | 1.3556 | 1.4974
KEAZ (T) | Unladen | Coal Other | 1 | 1 | 27.5198 | 25 | 4 | 1780 | 3piece_empty | 3 | N | N |  | KEAZ (T)Coal Other | KEAZ (T) | Coal Other | 1.3639 | 1.5217
KEAZ (T) | Unladen | Construction Materials | 617026 | 16979.785 | 27.5489 | 29 | 4 | 1780 | 3piece_empty | 3 | N | N |  | KEAZ (T)Construction Materials | KEAZ (T) | Construction Materials | 1.4011 | 1.6189
KEAZ (T) | Unladen | Domestic Waste | 1 | 0 | 27.0205 | 24 | 4 | 1780 | 3piece_empty | 3 | N | N |  | KEAZ (T)Domestic Waste | KEAZ (T) | Domestic Waste | 1.4387 | 1.4979
KEAZ (T) | Unladen | Enterprise | 1 | 1 | 27 | 27 | 4 | 1780 | 3piece_empty | 3 | N | N |  | KEAZ (T)Enterprise | KEAZ (T) | Enterprise | 1.4637 | 1.572
KEAZ (T) | Unladen | Industrial Minerals | 343170 | 9360.753 | 27.8509 | 18 | 4 | 1780 | 3piece_empty | 3 | N | N |  | KEAZ (T)Industrial Minerals | KEAZ (T) | Industrial Minerals | 1.3069 | 1.3535
KEAZ (T) | Unladen | Iron Ore | 1 | 1 | 27.6195 | 25 | 4 | 1780 | 3piece_empty | 3 | N | N |  | KEAZ (T)Iron Ore | KEAZ (T) | Iron Ore | 1.3637 | 1.5216
KEAZ (T) | Unladen | Other | 6709 | 185.768 | 27.6939 | 25 | 4 | 1780 | 3piece_empty | 3 | N | N |  | KEAZ (T)Other | KEAZ (T) | Other | 1.3637 | 1.5215
KEAZ (T) | Unladen | Steel | 1344 | 36.624 | 27.3331 | 25 | 4 | 1780 | 3piece_empty | 3 | N | N |  | KEAZ (T)Steel | KEAZ (T) | Steel | 1.364 | 1.5219
KFAA (L) | Laden | Construction Materials | 15 | 0.705 | 26 | 29 | 4 | 1344 | Y25_loaded | 5 | N | N |  | KFAA (L)Construction Materials | KFAA (L) | Construction Materials | 1.4067 | 1.4712
KFAA (T) | Unladen | Construction Materials | 15 | 0.39 | 26 | 29 | 4 | 1344 | Y25_empty | 5 | N | N |  | KFAA (T)Construction Materials | KFAA (T) | Construction Materials | 1.0662 | 1.1833
KFAA (T) | Unladen | Domestic Intermodal | 1 | 0 | 26 | 33 | 4 | 1344 | Y25_empty | 5 | N | N |  | KFAA (T)Domestic Intermodal | KFAA (T) | Domestic Intermodal | 1.1351 | 1.2443
KFAF (L) | Laden | Construction Materials | 1 | 1 | 56.2666 | 29 | 4 | 1344 | Y25_loaded | 5 | N | N |  | KFAF (L)Construction Materials | KFAF (L) | Construction Materials | 1.3664 | 1.9925
KFAF (L) | Laden | Domestic Intermodal | 6352638 | 284926.936 | 45.988 | 33 | 4 | 1344 | Y25_loaded | 5 | N | N |  | KFAF (L)Domestic Intermodal | KFAF (L) | Domestic Intermodal | 1.4207 | 1.7334
KFAF (L) | Laden | Domestic Waste | 89032 | 4190.022 | 53.4204 | 24 | 4 | 1344 | Y25_loaded | 5 | N | N |  | KFAF (L)Domestic Waste | KFAF (L) | Domestic Waste | 1.3682 | 1.8241
KFAF (L) | Laden | European Intermodal | 1 | 1 | 42.0283 | 38 | 4 | 1344 | Y25_loaded | 5 | N | N |  | KFAF (L)European Intermodal | KFAF (L) | European Intermodal | 1.4327 | 1.7108
KFAF (T) | Unladen | Construction Materials | 455 | 9.1 | 20.1106 | 29 | 4 | 1344 | Y25_empty | 5 | N | N |  | KFAF (T)Construction Materials | KFAF (T) | Construction Materials | 1.0563 | 1.1841
KFAF (T) | Unladen | Domestic Automotive | 1 | 1 | 20 | 25 | 4 | 1344 | Y25_empty | 5 | N | N |  | KFAF (T)Domestic Automotive | KFAF (T) | Domestic Automotive | 1.0701 | 1.1086
KFAF (T) | Unladen | Domestic Intermodal | 1145062 | 22901.24 | 20 | 33 | 4 | 1344 | Y25_empty | 5 | N | N |  | KFAF (T)Domestic Intermodal | KFAF (T) | Domestic Intermodal | 1.1241 | 1.2612
KFAF (T) | Unladen | Domestic Waste | 2335 | 46.7 | 20 | 24 | 4 | 1344 | Y25_empty | 5 | N | N |  | KFAF (T)Domestic Waste | KFAF (T) | Domestic Waste | 1.0859 | 1.0895
KFAF (T) | Unladen | Enterprise | 3211 | 64.22 | 20 | 27 | 4 | 1344 | Y25_empty | 5 | N | N |  | KFAF (T)Enterprise | KFAF (T) | Enterprise | 1.1047 | 1.1467
KFAF (T) | Unladen | European Automotive | 1 | 1 | 20 | 31 | 4 | 1344 | Y25_empty | 5 | N | N |  | KFAF (T)European Automotive | KFAF (T) | European Automotive | 1.1088 | 1.223
KFAF (T) | Unladen | European Conventional | 1 | 1 | 20 | 31 | 4 | 1344 | Y25_empty | 5 | N | N |  | KFAF (T)European Conventional | KFAF (T) | European Conventional | 1.1288 | 1.223
KFAF (T) | Unladen | European Intermodal | 1 | 1 | 20 | 38 | 4 | 1344 | Y25_empty | 5 | N | N |  | KFAF (T)European Intermodal | KFAF (T) | European Intermodal | 1.1541 | 1.3567
KFAF (T) | Unladen | Other | 69 | 1.38 | 20.0626 | 25 | 4 | 1344 | Y25_empty | 5 | N | N |  | KFAF (T)Other | KFAF (T) | Other | 1.031 | 1.1084
KFAF (T) | Unladen | Steel | 1 | 1 | 20 | 25 | 4 | 1344 | Y25_empty | 5 | N | N |  | KFAF (T)Steel | KFAF (T) | Steel | 1.0171 | 1.1086
KFAG (L) | Laden | Enterprise | 1 | 1 | 27.5758 | 27 | 4 | 1764 | Y25_loaded | 5 | N | N |  | KFAG (L)Enterprise | KFAG (L) | Enterprise | 1.5835 | 1.4972
KFAG (L) | Laden | Other | 1 | 1 | 28.1443 | 25 | 4 | 1764 | Y25_loaded | 5 | N | N |  | KFAG (L)Other | KFAG (L) | Other | 1.5777 | 1.4517
KFAG (T) | Unladen | Enterprise | 57 | 1.14 | 20 | 27 | 4 | 1764 | Y25_empty | 5 | N | N |  | KFAG (T)Enterprise | KFAG (T) | Enterprise | 1.162 | 1.2318
KFAG (T) | Unladen | European Automotive | 1 | 1 | 20 | 31 | 4 | 1764 | Y25_empty | 5 | N | N |  | KFAG (T)European Automotive | KFAG (T) | European Automotive | 1.1783 | 1.3504
KFAG (T) | Unladen | Other | 379 | 7.58 | 20 | 25 | 4 | 1764 | Y25_empty | 5 | N | N |  | KFAG (T)Other | KFAG (T) | Other | 1.0773 | 1.1726
KFAR (L) | Laden | Construction Materials | 3240 | 259.2 | 52 | 29 | 4 | 1344 | Y25_loaded | 5 | N | N | Unsprung mass updated from 1764 to 1344 and curving class updated from 3-piece to Y25 based on feedback from Freightliner. | KFAR (L)Construction Materials | KFAR (L) | Construction Materials | 1.8787 | 1.8475
KFAR (L) | Laden | Domestic Intermodal | 1895100 | 85740.114 | 45.013 | 33 | 4 | 1344 | Y25_loaded | 5 | N | N | Unsprung mass updated from 1764 to 1344 and curving class updated from 3-piece to Y25 based on feedback from Freightliner. | KFAR (L)Domestic Intermodal | KFAR (L) | Domestic Intermodal | 2.0194 | 1.7102
KFAR (L) | Laden | Domestic Waste | 971615 | 47819.448 | 50.3849 | 24 | 4 | 1344 | Y25_loaded | 5 | N | N | Unsprung mass updated from 1764 to 1344 and curving class updated from 3-piece to Y25 based on feedback from Freightliner. | KFAR (L)Domestic Waste | KFAR (L) | Domestic Waste | 1.8811 | 1.733
KFAR (L) | Laden | European Intermodal | 1 | 1 | 30.5 | 38 | 4 | 1344 | Y25_loaded | 5 | N | N | Unsprung mass updated from 1764 to 1344 and curving class updated from 3-piece to Y25 based on feedback from Freightliner. | KFAR (L)European Intermodal | KFAR (L) | European Intermodal | 2.2823 | 1.5885
KFAR (T) | Unladen | Construction Materials | 3260 | 64.516 | 20 | 29 | 4 | 1344 | Y25_empty | 5 | N | N | Unsprung mass updated from 1764 to 1344 and curving class updated from 3-piece to Y25 based on feedback from Freightliner. | KFAR (T)Construction Materials | KFAR (T) | Construction Materials | 1.23 | 1.1848
KFAR (T) | Unladen | Domestic Intermodal | 404434 | 8096.636 | 19.9923 | 33 | 4 | 1344 | Y25_empty | 5 | N | N | Unsprung mass updated from 1764 to 1344 and curving class updated from 3-piece to Y25 based on feedback from Freightliner. | KFAR (T)Domestic Intermodal | KFAR (T) | Domestic Intermodal | 1.3136 | 1.2612
KFAR (T) | Unladen | Domestic Waste | 71620 | 1417.426 | 19.7928 | 24 | 4 | 1344 | Y25_empty | 5 | N | N | Unsprung mass updated from 1764 to 1344 and curving class updated from 3-piece to Y25 based on feedback from Freightliner. | KFAR (T)Domestic Waste | KFAR (T) | Domestic Waste | 1.2501 | 1.09
KFAR (T) | Unladen | Enterprise | 886 | 17.72 | 20 | 27 | 4 | 1344 | Y25_empty | 5 | N | N | Unsprung mass updated from 1764 to 1344 and curving class updated from 3-piece to Y25 based on feedback from Freightliner. | KFAR (T)Enterprise | KFAR (T) | Enterprise | 1.2751 | 1.1467
KFAR (T) | Unladen | European Intermodal | 1 | 1 | 20 | 38 | 4 | 1344 | Y25_empty | 5 | N | N | Unsprung mass updated from 1764 to 1344 and curving class updated from 3-piece to Y25 based on feedback from Freightliner. | KFAR (T)European Intermodal | KFAR (T) | European Intermodal | 1.3639 | 1.3567
KFAR (T) | Unladen | Industrial Minerals | 1 | 1 | 20 | 18 | 4 | 1344 | Y25_empty | 5 | N | N | Unsprung mass updated from 1764 to 1344 and curving class updated from 3-piece to Y25 based on feedback from Freightliner. | KFAR (T)Industrial Minerals | KFAR (T) | Industrial Minerals | 1.1197 | 0.9754
KFAR (T) | Unladen | Other | 91 | 1.82 | 20 | 25 | 4 | 1344 | Y25_empty | 5 | N | N | Unsprung mass updated from 1764 to 1344 and curving class updated from 3-piece to Y25 based on feedback from Freightliner. | KFAR (T)Other | KFAR (T) | Other | 1.2108 | 1.1086
KFAR (T) | Unladen | Steel | 1 | 1 | 20 | 25 | 4 | 1344 | Y25_empty | 5 | N | N | Unsprung mass updated from 1764 to 1344 and curving class updated from 3-piece to Y25 based on feedback from Freightliner. | KFAR (T)Steel | KFAR (T) | Steel | 1.1902 | 1.1086
KFAT (L) | Laden | Construction Materials | 191680 | 11117.44 | 58 | 29 | 4 | 1344 | Y25_loaded | 5 | N | N |  | KFAT (L)Construction Materials | KFAT (L) | Construction Materials | 1.7231 | 2.0581
KFAT (T) | Unladen | Construction Materials | 280114 | 7282.964 | 26 | 29 | 4 | 1344 | Y25_empty | 5 | N | N |  | KFAT (T)Construction Materials | KFAT (T) | Construction Materials | 1.0692 | 1.1833
KJAS (L) | Laden | Construction Materials | 1 | 1 | 38.3897 | 29 | 4 | 1764 | Y25_loaded | 5 | N | N |  | KJAS (L)Construction Materials | KJAS (L) | Construction Materials | 1.3183 | 1.5914
KJAS (T) | Unladen | Construction Materials | 153 | 5.967 | 39.2204 | 29 | 4 | 1764 | Y25_empty | 5 | N | N |  | KJAS (T)Construction Materials | KJAS (T) | Construction Materials | 1.2608 | 1.4118
KPAX (L) | Laden | Construction Materials | 95501 | 8094.592 | 84.7513 | 29 | 4 | 1344 | Y25_loaded | 5 | N | N |  | KPAX (L)Construction Materials | KPAX (L) | Construction Materials | 2.4171 | 3.6781
KPAX (L) | Laden | Domestic Waste | 1 | 1 | 76.3981 | 24 | 4 | 1344 | Y25_loaded | 5 | N | N |  | KPAX (L)Domestic Waste | KPAX (L) | Domestic Waste | 2.3029 | 2.9087
KPAX (L) | Laden | Enterprise | 1 | 1 | 90 | 27 | 4 | 1344 | Y25_loaded | 5 | N | N |  | KPAX (L)Enterprise | KPAX (L) | Enterprise | 2.6877 | 4.0896
KPAX (T) | Unladen | Construction Materials | 86351 | 2021.457 | 23.4285 | 29 | 4 | 1344 | Y25_empty | 5 | N | N |  | KPAX (T)Construction Materials | KPAX (T) | Construction Materials | 1.0824 | 1.1757
KPAX (T) | Unladen | Domestic Waste | 1 | 1 | 23.1051 | 24 | 4 | 1344 | Y25_empty | 5 | N | N |  | KPAX (T)Domestic Waste | KPAX (T) | Domestic Waste | 1.1233 | 1.0918
KPAX (T) | Unladen | Enterprise | 131 | 3.07 | 24 | 27 | 4 | 1344 | Y25_empty | 5 | N | N |  | KPAX (T)Enterprise | KPAX (T) | Enterprise | 1.1384 | 1.144
KPAX (T) | Unladen | Other | 114 | 2.679 | 24 | 25 | 4 | 1344 | Y25_empty | 5 | N | N |  | KPAX (T)Other | KPAX (T) | Other | 1.0568 | 1.1116
KSAA (L) | Laden | Construction Materials | 56619 | 3736.854 | 65.9986 | 29 | 4 | 1344 | Y25_loaded | 5 | N | N |  | KSAA (L)Construction Materials | KSAA (L) | Construction Materials | 1.9674 | 2.4158
KSAA (T) | Unladen | Construction Materials | 43346 | 1343.726 | 31 | 29 | 4 | 1344 | Y25_empty | 5 | N | N |  | KSAA (T)Construction Materials | KSAA (T) | Construction Materials | 1.1031 | 1.2255
KSAA (T) | Unladen | Other | 1 | 1 | 31 | 25 | 4 | 1344 | Y25_empty | 5 | N | N |  | KSAA (T)Other | KSAA (T) | Other | 1.0832 | 1.1718
KTAA (L) | Laden | Domestic Intermodal | 4601800 | 195041.179 | 45.2105 | 33 | 4 | 1344 | Y25_loaded | 5 | N | N |  | KTAA (L)Domestic Intermodal | KTAA (L) | Domestic Intermodal | 1.4491 | 1.7148
KTAA (T) | Unladen | Domestic Intermodal | 575620 | 13220.684 | 22.9998 | 33 | 4 | 1344 | Y25_empty | 5 | N | N |  | KTAA (T)Domestic Intermodal | KTAA (T) | Domestic Intermodal | 1.0876 | 1.2429
KUAA (L) | Laden | Other | 2290 | 321.738 | 141 | 25 | 8 | 1344 | Y25_loaded | 5 | N | N |  | KUAA (L)Other | KUAA (L) | Other | 1.8009 | 2.4551
KUAA (T) | Unladen | Construction Materials | 1 | 1 | 66 | 29 | 8 | 1344 | Y25_empty | 5 | N | N |  | KUAA (T)Construction Materials | KUAA (T) | Construction Materials | 1.0716 | 1.1071
KUAA (T) | Unladen | Other | 2599 | 171.534 | 66 | 25 | 8 | 1344 | Y25_empty | 5 | N | N |  | KUAA (T)Other | KUAA (T) | Other | 1.0543 | 1.0553
KVAB (L) | Laden | Construction Materials | 16377 | 1361.68 | 82.2616 | 29 | 4 | 1202 | NACO_loaded | 4 | N | N |  | KVAB (L)Construction Materials | KVAB (L) | Construction Materials | 2.9395 | 4.6616
KVAB (L) | Laden | Enterprise | 1 | 1 | 85.0284 | 27 | 4 | 1202 | NACO_loaded | 4 | N | N |  | KVAB (L)Enterprise | KVAB (L) | Enterprise | 3.1774 | 4.8027
KVAB (L) | Laden | Other | 1 | 1 | 85.4783 | 25 | 4 | 1202 | NACO_loaded | 4 | N | N |  | KVAB (L)Other | KVAB (L) | Other | 3.0063 | 4.7745
KVAB (L) | Laden | Steel | 157213 | 13562.811 | 85.9611 | 25 | 4 | 1202 | NACO_loaded | 4 | N | N |  | KVAB (L)Steel | KVAB (L) | Steel | 3.0356 | 4.8111
KVAB (T) | Unladen | Construction Materials | 16885 | 455.418 | 27 | 29 | 4 | 1202 | NACO_empty | 4 | N | N |  | KVAB (T)Construction Materials | KVAB (T) | Construction Materials | 1.2471 | 1.4089
KVAB (T) | Unladen | Enterprise | 780 | 21.06 | 27 | 27 | 4 | 1202 | NACO_empty | 4 | N | N |  | KVAB (T)Enterprise | KVAB (T) | Enterprise | 1.3105 | 1.3837
KVAB (T) | Unladen | Other | 2552 | 68.904 | 27 | 25 | 4 | 1202 | NACO_empty | 4 | N | N |  | KVAB (T)Other | KVAB (T) | Other | 1.2288 | 1.3586
KVAB (T) | Unladen | Steel | 153488 | 4144.176 | 27 | 25 | 4 | 1202 | NACO_empty | 4 | N | N |  | KVAB (T)Steel | KVAB (T) | Steel | 1.23 | 1.3586
KWAW (L) | Laden | Enterprise | 1 | 1 | 33 | 27 | 4 | 1265 | 3piece_loaded | 3 | N | N |  | KWAW (L)Enterprise | KWAW (L) | Enterprise | 2.7756 | 3.8895
KWAW (L) | Laden | Other | 149 | 8.195 | 36.0624 | 25 | 4 | 1265 | 3piece_loaded | 3 | N | N |  | KWAW (L)Other | KWAW (L) | Other | 2.8605 | 3.6993
KWAW (T) | Unladen | Enterprise | 1 | 1 | 29 | 27 | 4 | 1265 | 3piece_empty | 3 | N | N |  | KWAW (T)Enterprise | KWAW (T) | Enterprise | 1.3979 | 1.4904
KWAW (T) | Unladen | European Automotive | 1 | 1 | 29 | 31 | 4 | 1265 | 3piece_empty | 3 | N | N |  | KWAW (T)European Automotive | KWAW (T) | European Automotive | 1.3901 | 1.545
KWAW (T) | Unladen | Other | 137 | 3.973 | 29 | 25 | 4 | 1265 | 3piece_empty | 3 | N | N |  | KWAW (T)Other | KWAW (T) | Other | 1.3119 | 1.4632
KWBW (L) | Laden | Enterprise | 1 | 1 | 65 | 27 | 4 | 1265 | 3piece_loaded | 3 | N | N |  | KWBW (L)Enterprise | KWBW (L) | Enterprise | 2.7237 | 3.6851
KWBW (L) | Laden | Other | 1 | 1 | 38.2904 | 25 | 4 | 1265 | 3piece_loaded | 3 | N | N |  | KWBW (L)Other | KWBW (L) | Other | 2.8607 | 3.6072
KWBW (T) | Unladen | Domestic Intermodal | 1 | 1 | 29 | 33 | 4 | 1265 | 3piece_empty | 3 | N | N |  | KWBW (T)Domestic Intermodal | KWBW (T) | Domestic Intermodal | 1.3994 | 1.5725
KWBW (T) | Unladen | Enterprise | 114 | 3.306 | 29 | 27 | 4 | 1265 | 3piece_empty | 3 | N | N |  | KWBW (T)Enterprise | KWBW (T) | Enterprise | 1.3979 | 1.4904
KWBW (T) | Unladen | European Automotive | 1 | 1 | 29 | 31 | 4 | 1265 | 3piece_empty | 3 | N | N |  | KWBW (T)European Automotive | KWBW (T) | European Automotive | 1.3901 | 1.545
KWBW (T) | Unladen | European Conventional | 1 | 1 | 29 | 31 | 4 | 1265 | 3piece_empty | 3 | N | N |  | KWBW (T)European Conventional | KWBW (T) | European Conventional | 1.4161 | 1.545
KWBW (T) | Unladen | Other | 226 | 6.554 | 29 | 25 | 4 | 1265 | 3piece_empty | 3 | N | N |  | KWBW (T)Other | KWBW (T) | Other | 1.3119 | 1.4632
KXAC (L) | Laden | Other | 413 | 45.74 | 148.7577 | 25 | 8 | 1475 | Y25_loaded | 5 | N | N |  | KXAC (L)Other | KXAC (L) | Other | 2.0377 | 2.6949
KXAC (T) | Unladen | Other | 1746 | 94.284 | 54 | 25 | 8 | 1475 | Y25_empty | 5 | N | N |  | KXAC (T)Other | KXAC (T) | Other | 0.982 | 0.9692
MBAB (L) | Laden | Coal ESI | 1 | 1 | 90.5829 | 24 | 4 | 2062 | NACO_loaded | 4 | N | N |  | MBAB (L)Coal ESI | MBAB (L) | Coal ESI | 3.3464 | 5.1839
MBAB (L) | Laden | Coal Other | 12371 | 1173.137 | 86.7708 | 25 | 4 | 2062 | NACO_loaded | 4 | N | N |  | MBAB (L)Coal Other | MBAB (L) | Coal Other | 3.352 | 4.9055
MBAB (L) | Laden | Construction Materials | 434734 | 43070.131 | 87.0988 | 29 | 4 | 2062 | NACO_loaded | 4 | N | N |  | MBAB (L)Construction Materials | MBAB (L) | Construction Materials | 3.4151 | 5.0858
MBAB (L) | Laden | Domestic Waste | 7127 | 571.114 | 90.5325 | 24 | 4 | 2062 | NACO_loaded | 4 | N | N | Now included to reflect the recent supplement to the Track Usage Price list. | MBAB (L)Domestic Waste | MBAB (L) | Domestic Waste | 3.432 | 5.1795
MBAB (L) | Laden | Industrial Minerals | 51817 | 4907.315 | 87.4801 | 18 | 4 | 2062 | NACO_loaded | 4 | N | N |  | MBAB (L)Industrial Minerals | MBAB (L) | Industrial Minerals | 3.3666 | 4.7127
MBAB (L) | Laden | Steel | 1238505 | 106774.188 | 83.2713 | 25 | 4 | 2062 | NACO_loaded | 4 | N | N |  | MBAB (L)Steel | MBAB (L) | Steel | 3.3378 | 4.6476
MBAB (T) | Unladen | Coal ESI | 697 | 20.91 | 30 | 24 | 4 | 2062 | NACO_empty | 4 | N | N |  | MBAB (T)Coal ESI | MBAB (T) | Coal ESI | 1.3097 | 1.4357
MBAB (T) | Unladen | Coal Other | 2992 | 89.76 | 30 | 25 | 4 | 2062 | NACO_empty | 4 | N | N |  | MBAB (T)Coal Other | MBAB (T) | Coal Other | 1.321 | 1.4624
MBAB (T) | Unladen | Construction Materials | 448413 | 13452.39 | 30 | 29 | 4 | 2062 | NACO_empty | 4 | N | N |  | MBAB (T)Construction Materials | MBAB (T) | Construction Materials | 1.3547 | 1.5694
MBAB (T) | Unladen | Domestic Waste | 10981 | 329.43 | 30 | 24 | 4 | 2062 | NACO_empty | 4 | N | N | Now included to reflect the recent supplement to the Track Usage Price list. | MBAB (T)Domestic Waste | MBAB (T) | Domestic Waste | 1.3985 | 1.4357
MBAB (T) | Unladen | Enterprise | 11389 | 341.67 | 30 | 27 | 4 | 2062 | NACO_empty | 4 | N | N |  | MBAB (T)Enterprise | MBAB (T) | Enterprise | 1.4213 | 1.5158
MBAB (T) | Unladen | Industrial Minerals | 52241 | 1567.23 | 30 | 18 | 4 | 2062 | NACO_empty | 4 | N | N |  | MBAB (T)Industrial Minerals | MBAB (T) | Industrial Minerals | 1.2557 | 1.276
MBAB (T) | Unladen | Other | 2764 | 82.92 | 30 | 25 | 4 | 2062 | NACO_empty | 4 | N | N |  | MBAB (T)Other | MBAB (T) | Other | 1.3186 | 1.4624
MBAB (T) | Unladen | Steel | 1274434 | 38233.02 | 30 | 25 | 4 | 2062 | NACO_empty | 4 | N | N |  | MBAB (T)Steel | MBAB (T) | Steel | 1.3186 | 1.4624
MBAC (L) | Laden | Coal ESI | 1 | 1 | 90.7684 | 24 | 4 | 2062 | NACO_loaded | 4 | N | N |  | MBAC (L)Coal ESI | MBAC (L) | Coal ESI | 3.3504 | 5.2003
MBAC (L) | Laden | Coal Other | 5026 | 480.316 | 87.4866 | 25 | 4 | 2062 | NACO_loaded | 4 | N | N |  | MBAC (L)Coal Other | MBAC (L) | Coal Other | 3.3709 | 4.9623
MBAC (L) | Laden | Construction Materials | 175812 | 17391.641 | 87.2932 | 29 | 4 | 2062 | NACO_loaded | 4 | N | N |  | MBAC (L)Construction Materials | MBAC (L) | Construction Materials | 3.42 | 5.102
MBAC (L) | Laden | Industrial Minerals | 9021 | 854.349 | 81.2235 | 18 | 4 | 2062 | NACO_loaded | 4 | N | N |  | MBAC (L)Industrial Minerals | MBAC (L) | Industrial Minerals | 3.2229 | 4.295
MBAC (L) | Laden | Steel | 577023 | 49234.316 | 83.1615 | 25 | 4 | 2062 | NACO_loaded | 4 | N | N |  | MBAC (L)Steel | MBAC (L) | Steel | 3.3296 | 4.64
MBAC (T) | Unladen | Coal ESI | 123 | 3.69 | 30 | 24 | 4 | 2062 | NACO_empty | 4 | N | N |  | MBAC (T)Coal ESI | MBAC (T) | Coal ESI | 1.3176 | 1.4357
MBAC (T) | Unladen | Coal Other | 1476 | 44.28 | 30 | 25 | 4 | 2062 | NACO_empty | 4 | N | N |  | MBAC (T)Coal Other | MBAC (T) | Coal Other | 1.324 | 1.4624
MBAC (T) | Unladen | Construction Materials | 182414 | 5472.42 | 30 | 29 | 4 | 2062 | NACO_empty | 4 | N | N |  | MBAC (T)Construction Materials | MBAC (T) | Construction Materials | 1.3627 | 1.5694
MBAC (T) | Unladen | Enterprise | 3999 | 119.97 | 30 | 27 | 4 | 2062 | NACO_empty | 4 | N | N |  | MBAC (T)Enterprise | MBAC (T) | Enterprise | 1.4304 | 1.5158
MBAC (T) | Unladen | Industrial Minerals | 11784 | 353.52 | 30 | 18 | 4 | 2062 | NACO_empty | 4 | N | N |  | MBAC (T)Industrial Minerals | MBAC (T) | Industrial Minerals | 1.2638 | 1.276
MBAC (T) | Unladen | Other | 1078 | 32.34 | 30 | 25 | 4 | 2062 | NACO_empty | 4 | N | N |  | MBAC (T)Other | MBAC (T) | Other | 1.3267 | 1.4624
MBAC (T) | Unladen | Steel | 587040 | 17611.2 | 30 | 25 | 4 | 2062 | NACO_empty | 4 | N | N |  | MBAC (T)Steel | MBAC (T) | Steel | 1.3267 | 1.4624
MCAA (L) | Laden | Construction Materials | 1 | 1 | 90.5 | 29 | 4 | 2062 | NACO_loaded | 4 | N | N |  | MCAA (L)Construction Materials | MCAA (L) | Construction Materials | 3.574 | 5.3846
MCAA (T) | Unladen | Construction Materials | 1 | 1 | 29.1909 | 29 | 4 | 2062 | NACO_empty | 4 | N | N |  | MCAA (T)Construction Materials | MCAA (T) | Construction Materials | 1.3506 | 1.5696
MCAA (T) | Unladen | Enterprise | 1970 | 56.283 | 28.4703 | 27 | 4 | 2062 | NACO_empty | 4 | N | N |  | MCAA (T)Enterprise | MCAA (T) | Enterprise | 1.4124 | 1.5149
MCAA (T) | Unladen | Other | 22 | 0.649 | 28.5 | 25 | 4 | 2062 | NACO_empty | 4 | N | N |  | MCAA (T)Other | MCAA (T) | Other | 1.3147 | 1.4591
MDAA (L) | Laden | Construction Materials | 1 | 1 | 89.5 | 29 | 4 | 2062 | NACO_loaded | 4 | N | N |  | MDAA (L)Construction Materials | MDAA (L) | Construction Materials | 3.5417 | 5.2932
MDAA (T) | Unladen | Construction Materials | 1 | 1 | 28 | 29 | 4 | 2062 | NACO_empty | 4 | N | N |  | MDAA (T)Construction Materials | MDAA (T) | Construction Materials | 1.3528 | 1.5723
MDAA (T) | Unladen | Enterprise | 2955 | 82.74 | 28 | 27 | 4 | 2062 | NACO_empty | 4 | N | N |  | MDAA (T)Enterprise | MDAA (T) | Enterprise | 1.4157 | 1.5155
MDAA (T) | Unladen | Other | 33 | 0.924 | 28 | 25 | 4 | 2062 | NACO_empty | 4 | N | N |  | MDAA (T)Other | MDAA (T) | Other | 1.3145 | 1.4589
MEAA (L) | Laden | Coal ESI | 19819 | 882.747 | 42.0089 | 24 | 2 | 1614 | 2axle_loaded | 2 | N | N |  | MEAA (L)Coal ESI | MEAA (L) | Coal ESI | 2.655 | 4.1851
MEAA (L) | Laden | Coal Other | 1025850 | 44347.59 | 42.6038 | 25 | 2 | 1614 | 2axle_loaded | 2 | N | N |  | MEAA (L)Coal Other | MEAA (L) | Coal Other | 2.8002 | 4.3308
MEAA (L) | Laden | Construction Materials | 295761 | 13341.261 | 44.4189 | 29 | 2 | 1614 | 2axle_loaded | 2 | N | N |  | MEAA (L)Construction Materials | MEAA (L) | Construction Materials | 2.9615 | 4.8627
MEAA (L) | Laden | Industrial Minerals | 1 | 1 | 39.7912 | 18 | 2 | 1614 | 2axle_loaded | 2 | N | N |  | MEAA (L)Industrial Minerals | MEAA (L) | Industrial Minerals | 2.5602 | 3.6298
MEAA (L) | Laden | Steel | 84075 | 3749.024 | 36 | 25 | 2 | 1614 | 2axle_loaded | 2 | N | N |  | MEAA (L)Steel | MEAA (L) | Steel | 2.4509 | 3.3178
MEAA (T) | Unladen | Coal ESI | 551 | 8.265 | 15 | 24 | 2 | 1614 | 2axle_empty | 2 | N | N |  | MEAA (T)Coal ESI | MEAA (T) | Coal ESI | 1.2298 | 1.4895
MEAA (T) | Unladen | Coal Other | 1100430 | 16504.501 | 14.9835 | 25 | 2 | 1614 | 2axle_empty | 2 | N | N |  | MEAA (T)Coal Other | MEAA (T) | Coal Other | 1.2366 | 1.5098
MEAA (T) | Unladen | Construction Materials | 314459 | 4716.846 | 15 | 29 | 2 | 1614 | 2axle_empty | 2 | N | N |  | MEAA (T)Construction Materials | MEAA (T) | Construction Materials | 1.2643 | 1.5925
MEAA (T) | Unladen | Enterprise | 44364 | 664.978 | 15 | 27 | 2 | 1614 | 2axle_empty | 2 | N | N |  | MEAA (T)Enterprise | MEAA (T) | Enterprise | 1.3298 | 1.5512
MEAA (T) | Unladen | Industrial Minerals | 6310 | 94.65 | 15 | 18 | 2 | 1614 | 2axle_empty | 2 | N | N |  | MEAA (T)Industrial Minerals | MEAA (T) | Industrial Minerals | 1.192 | 1.3668
MEAA (T) | Unladen | Other | 3575 | 53.625 | 15 | 25 | 2 | 1614 | 2axle_empty | 2 | N | N |  | MEAA (T)Other | MEAA (T) | Other | 1.2366 | 1.51
MEAA (T) | Unladen | Steel | 96493 | 1447.395 | 15 | 25 | 2 | 1614 | 2axle_empty | 2 | N | N |  | MEAA (T)Steel | MEAA (T) | Steel | 1.2367 | 1.51
MFAA (L) | Laden | Construction Materials | 273 | 8.61 | 40.6668 | 29 | 2 | 1614 | 2axle_loaded | 2 | N | N |  | MFAA (L)Construction Materials | MFAA (L) | Construction Materials | 2.7194 | 4.1361
MFAA (L) | Laden | Enterprise | 1 | 1 | 28.7394 | 27 | 2 | 1614 | 2axle_loaded | 2 | N | N |  | MFAA (L)Enterprise | MFAA (L) | Enterprise | 2.3932 | 2.6533
MFAA (L) | Laden | Other | 39 | 1.716 | 33 | 25 | 2 | 1614 | 2axle_loaded | 2 | N | N |  | MFAA (L)Other | MFAA (L) | Other | 2.353 | 2.9802
MFAA (T) | Unladen | Construction Materials | 392 | 5.488 | 14 | 29 | 2 | 1614 | 2axle_empty | 2 | N | N |  | MFAA (T)Construction Materials | MFAA (T) | Construction Materials | 1.2527 | 1.5874
MFAA (T) | Unladen | Domestic Automotive | 1 | 1 | 14 | 25 | 2 | 1614 | 2axle_empty | 2 | N | N |  | MFAA (T)Domestic Automotive | MFAA (T) | Domestic Automotive | 1.2748 | 1.5005
MFAA (T) | Unladen | Enterprise | 769 | 10.766 | 14 | 27 | 2 | 1614 | 2axle_empty | 2 | N | N |  | MFAA (T)Enterprise | MFAA (T) | Enterprise | 1.3143 | 1.5439
MFAA (T) | Unladen | Other | 1191 | 16.674 | 14 | 25 | 2 | 1614 | 2axle_empty | 2 | N | N |  | MFAA (T)Other | MFAA (T) | Other | 1.2235 | 1.5005
MHAA (L) | Laden | Construction Materials | 2653 | 86.438 | 40.5433 | 29 | 2 | 1646 | 2axle_loaded | 2 | N | N |  | MHAA (L)Construction Materials | MHAA (L) | Construction Materials | 2.8424 | 4.117
MHAA (L) | Laden | Domestic Automotive | 1 | 0 | 29.1111 | 25 | 2 | 1646 | 2axle_loaded | 2 | N | N |  | MHAA (L)Domestic Automotive | MHAA (L) | Domestic Automotive | 2.7375 | 2.6421
MHAA (L) | Laden | Enterprise | 1 | 1 | 31.9374 | 27 | 2 | 1646 | 2axle_loaded | 2 | N | N |  | MHAA (L)Enterprise | MHAA (L) | Enterprise | 2.6301 | 2.9247
MHAA (L) | Laden | Industrial Minerals | 1 | 1 | 47 | 18 | 2 | 1646 | 2axle_loaded | 2 | N | N |  | MHAA (L)Industrial Minerals | MHAA (L) | Industrial Minerals | 3.1406 | 4.9321
MHAA (L) | Laden | Other | 104 | 3.952 | 34 | 25 | 2 | 1646 | 2axle_loaded | 2 | N | N |  | MHAA (L)Other | MHAA (L) | Other | 2.5191 | 3.0867
MHAA (L) | Laden | Steel | 4 | 0.188 | 37.3943 | 25 | 2 | 1646 | 2axle_loaded | 2 | N | N |  | MHAA (L)Steel | MHAA (L) | Steel | 2.6701 | 3.5006
MHAA (T) | Unladen | Coal ESI | 1 | 1 | 14.9991 | 24 | 2 | 1646 | 2axle_empty | 2 | N | N |  | MHAA (T)Coal ESI | MHAA (T) | Coal ESI | 1.3003 | 1.4925
MHAA (T) | Unladen | Construction Materials | 1999 | 28.298 | 14.3369 | 29 | 2 | 1646 | 2axle_empty | 2 | N | N |  | MHAA (T)Construction Materials | MHAA (T) | Construction Materials | 1.3363 | 1.5946
MHAA (T) | Unladen | Domestic Automotive | 1 | 0 | 14.2994 | 25 | 2 | 1646 | 2axle_empty | 2 | N | N |  | MHAA (T)Domestic Automotive | MHAA (T) | Domestic Automotive | 1.3671 | 1.5065
MHAA (T) | Unladen | Enterprise | 2112 | 31.438 | 14.4682 | 27 | 2 | 1646 | 2axle_empty | 2 | N | N |  | MHAA (T)Enterprise | MHAA (T) | Enterprise | 1.4094 | 1.5515
MHAA (T) | Unladen | Other | 2066 | 29.769 | 14.3918 | 25 | 2 | 1646 | 2axle_empty | 2 | N | N |  | MHAA (T)Other | MHAA (T) | Other | 1.3069 | 1.5072
MJAA (L) | Laden | Construction Materials | 932718 | 69223.661 | 86.6968 | 29 | 4 | 1300 | TF25_loaded | 6 | N | N |  | MJAA (L)Construction Materials | MJAA (L) | Construction Materials | 2.4398 | 3.7105
MJAA (T) | Unladen | Construction Materials | 1047875 | 24101.077 | 23 | 29 | 4 | 1300 | TF25_empty | 6 | N | N |  | MJAA (T)Construction Materials | MJAA (T) | Construction Materials | 1.0091 | 1.0784
MLAA (L) | Laden | Coal ESI | 1 | 1 | 86.5343 | 24 | 4 | 1535 | NACO_loaded | 5 | N | N |  | MLAA (L)Coal ESI | MLAA (L) | Coal ESI | 2.9649 | 4.7044
MLAA (L) | Laden | Construction Materials | 2168 | 117.971 | 83.7046 | 29 | 4 | 1535 | NACO_loaded | 5 | N | N |  | MLAA (L)Construction Materials | MLAA (L) | Construction Materials | 3.0491 | 4.6645
MLAA (L) | Laden | Other | 246 | 18.819 | 90 | 25 | 4 | 1535 | NACO_loaded | 5 | N | N |  | MLAA (L)Other | MLAA (L) | Other | 3.1875 | 5.0129
MLAA (L) | Laden | Steel | 1 | 0 | 90 | 25 | 4 | 1535 | NACO_loaded | 5 | N | N |  | MLAA (L)Steel | MLAA (L) | Steel | 3.1458 | 5.0129
MLAA (T) | Unladen | Coal ESI | 1 | 0 | 24.6781 | 24 | 4 | 1535 | NACO_empty | 5 | N | N |  | MLAA (T)Coal ESI | MLAA (T) | Coal ESI | 1.2239 | 1.3512
MLAA (T) | Unladen | Construction Materials | 4708 | 108.284 | 24.7001 | 29 | 4 | 1535 | NACO_empty | 5 | N | N |  | MLAA (T)Construction Materials | MLAA (T) | Construction Materials | 1.2601 | 1.4496
MLAA (T) | Unladen | Other | 2720 | 62.56 | 24.2818 | 25 | 4 | 1535 | NACO_empty | 5 | N | N |  | MLAA (T)Other | MLAA (T) | Other | 1.2456 | 1.3732
MLAA (T) | Unladen | Steel | 1 | 1 | 23 | 25 | 4 | 1535 | NACO_empty | 5 | N | N |  | MLAA (T)Steel | MLAA (T) | Steel | 1.2353 | 1.3832
MLAB (L) | Laden | Construction Materials | 1 | 0 | 68.5739 | 29 | 4 | 1535 | NACO_loaded | 5 | N | N |  | MLAB (L)Construction Materials | MLAB (L) | Construction Materials | 2.4314 | 3.8644
MLAB (L) | Laden | Enterprise | 1 | 1 | 76.1681 | 27 | 4 | 1535 | NACO_loaded | 5 | N | N |  | MLAB (L)Enterprise | MLAB (L) | Enterprise | 2.6576 | 4.146
MLAB (T) | Unladen | Construction Materials | 3 | 0.072 | 24 | 29 | 4 | 1535 | NACO_empty | 5 | N | N |  | MLAB (T)Construction Materials | MLAB (T) | Construction Materials | 1.153 | 1.4559
MMAA (L) | Laden | Construction Materials | 1339519 | 134037.077 | 100.44 | 29 | 4 | 1330 | TF25_Loaded | 6 | N | N | Now included to reflect the recent supplement to the Track Usage Price list. | MMAA (L)Construction Materials | MMAA (L) | Construction Materials | 2.9955 | 5.1704
MMAA (T) | Unladen | Construction Materials | 1139426 | 27346.224 | 24 | 29 | 4 | 1330 | TF25_Empty | 6 | N | N | Now included to reflect the recent supplement to the Track Usage Price list. | MMAA (T)Construction Materials | MMAA (T) | Construction Materials | 1.026 | 1.0874
MOAA (L) | Laden | Construction Materials | 1 | 1 | 93.2646 | 29 | 4 | 2062 | NACO_loaded | 4 | N | N |  | MOAA (L)Construction Materials | MOAA (L) | Construction Materials | 3.5928 | 5.653
MOAA (T) | Unladen | Construction Materials | 1 | 1 | 28 | 29 | 4 | 2062 | NACO_empty | 4 | N | N |  | MOAA (T)Construction Materials | MOAA (T) | Construction Materials | 1.3528 | 1.5723
MOAA (T) | Unladen | Enterprise | 1 | 1 | 28 | 27 | 4 | 2062 | NACO_empty | 4 | N | N |  | MOAA (T)Enterprise | MOAA (T) | Enterprise | 1.4157 | 1.5155
MOAA (T) | Unladen | Other | 1 | 0 | 28 | 25 | 4 | 2062 | NACO_empty | 4 | N | N |  | MOAA (T)Other | MOAA (T) | Other | 1.3145 | 1.4589
MRAA (L) | Laden | Construction Materials | 1 | 1 | 83.9643 | 29 | 4 | 1535 | NACO_loaded | 4 | N | N |  | MRAA (L)Construction Materials | MRAA (L) | Construction Materials | 3.0968 | 4.8063
MRAA (L) | Laden | Steel | 1 | 1 | 90 | 25 | 4 | 1535 | NACO_loaded | 4 | N | N |  | MRAA (L)Steel | MRAA (L) | Steel | 3.2173 | 5.1543
MRAA (T) | Unladen | Construction Materials | 1 | 1 | 33 | 29 | 4 | 1535 | NACO_empty | 4 | N | N |  | MRAA (T)Construction Materials | MRAA (T) | Construction Materials | 1.3073 | 1.4951
MRAA (T) | Unladen | Steel | 1 | 1 | 33 | 25 | 4 | 1535 | NACO_empty | 4 | N | N |  | MRAA (T)Steel | MRAA (T) | Steel | 1.2853 | 1.4292
MRAB (L) | Laden | Construction Materials | 1 | 1 | 84.7726 | 29 | 4 | 1535 | NACO_loaded | 4 | N | N |  | MRAB (L)Construction Materials | MRAB (L) | Construction Materials | 3.117 | 4.8676
MRAB (L) | Laden | Steel | 1 | 1 | 90 | 25 | 4 | 1535 | NACO_loaded | 4 | N | N |  | MRAB (L)Steel | MRAB (L) | Steel | 3.2173 | 5.1543
MRAB (T) | Unladen | Construction Materials | 1 | 1 | 32 | 29 | 4 | 1535 | NACO_empty | 4 | N | N |  | MRAB (T)Construction Materials | MRAB (T) | Construction Materials | 1.3107 | 1.4874
MRAB (T) | Unladen | Steel | 1 | 1 | 32 | 25 | 4 | 1535 | NACO_empty | 4 | N | N |  | MRAB (T)Steel | MRAB (T) | Steel | 1.2825 | 1.4202
MRAC (L) | Laden | Construction Materials | 1 | 1 | 85.3804 | 29 | 4 | 1535 | NACO_loaded | 4 | N | N |  | MRAC (L)Construction Materials | MRAC (L) | Construction Materials | 3.1325 | 4.9148
MRAC (L) | Laden | Steel | 1 | 1 | 75.5 | 25 | 4 | 1535 | NACO_loaded | 4 | N | N |  | MRAC (L)Steel | MRAC (L) | Steel | 2.8877 | 4.162
MRAC (T) | Unladen | Construction Materials | 1 | 1 | 32 | 29 | 4 | 1535 | NACO_empty | 4 | N | N |  | MRAC (T)Construction Materials | MRAC (T) | Construction Materials | 1.3107 | 1.4874
MRAC (T) | Unladen | Steel | 1 | 1 | 32 | 25 | 4 | 1535 | NACO_empty | 4 | N | N |  | MRAC (T)Steel | MRAC (T) | Steel | 1.2825 | 1.4202
MRAD (L) | Laden | Coal ESI | 1 | 1 | 90 | 24 | 4 | 1535 | NACO_loaded | 4 | N | N |  | MRAD (L)Coal ESI | MRAD (L) | Coal ESI | 3.1254 | 5.1175
MRAD (L) | Laden | Construction Materials | 1 | 1 | 77.7827 | 29 | 4 | 1535 | NACO_loaded | 4 | N | N |  | MRAD (L)Construction Materials | MRAD (L) | Construction Materials | 2.9883 | 4.3939
MRAD (T) | Unladen | Construction Materials | 1 | 1 | 35 | 29 | 4 | 1535 | NACO_empty | 4 | N | N |  | MRAD (T)Construction Materials | MRAD (T) | Construction Materials | 1.3225 | 1.515
MRAE (L) | Laden | Coal ESI | 1 | 1 | 90 | 24 | 4 | 1535 | NACO_loaded | 4 | N | N |  | MRAE (L)Coal ESI | MRAE (L) | Coal ESI | 3.1254 | 5.1175
MRAE (L) | Laden | Construction Materials | 1 | 1 | 84.7037 | 29 | 4 | 1535 | NACO_loaded | 4 | N | N |  | MRAE (L)Construction Materials | MRAE (L) | Construction Materials | 3.1354 | 4.8623
MRAE (T) | Unladen | Construction Materials | 1 | 1 | 33 | 29 | 4 | 1535 | NACO_empty | 4 | N | N |  | MRAE (T)Construction Materials | MRAE (T) | Construction Materials | 1.3073 | 1.4951
MRAF (L) | Laden | Coal ESI | 1 | 1 | 90 | 24 | 4 | 1535 | NACO_loaded | 4 | N | N |  | MRAF (L)Coal ESI | MRAF (L) | Coal ESI | 3.1254 | 5.1175
MRAF (L) | Laden | Construction Materials | 1 | 1 | 80.7773 | 29 | 4 | 1535 | NACO_loaded | 4 | N | N |  | MRAF (L)Construction Materials | MRAF (L) | Construction Materials | 3.0416 | 4.5816
MRAF (T) | Unladen | Construction Materials | 1 | 1 | 33 | 29 | 4 | 1535 | NACO_empty | 4 | N | N |  | MRAF (T)Construction Materials | MRAF (T) | Construction Materials | 1.3073 | 1.4951
MTAA (L) | Laden | Coal ESI | 1 | 1 | 32.5 | 24 | 2 | 1430 | 2axle_loaded | 2 | N | N |  | MTAA (L)Coal ESI | MTAA (L) | Coal ESI | 2.2231 | 2.8994
MTAA (L) | Laden | Construction Materials | 482 | 15.156 | 39.4066 | 29 | 2 | 1430 | 2axle_loaded | 2 | N | N |  | MTAA (L)Construction Materials | MTAA (L) | Construction Materials | 2.6481 | 3.912
MTAA (L) | Laden | Enterprise | 1 | 1 | 27.8305 | 27 | 2 | 1430 | 2axle_loaded | 2 | N | N |  | MTAA (L)Enterprise | MTAA (L) | Enterprise | 2.3723 | 2.5747
MTAA (L) | Laden | Industrial Minerals | 1 | 1 | 46 | 18 | 2 | 1430 | 2axle_loaded | 2 | N | N |  | MTAA (L)Industrial Minerals | MTAA (L) | Industrial Minerals | 2.9517 | 4.7195
MTAA (L) | Laden | Other | 52 | 1.872 | 32.1111 | 25 | 2 | 1430 | 2axle_loaded | 2 | N | N |  | MTAA (L)Other | MTAA (L) | Other | 2.3219 | 2.8832
MTAA (L) | Laden | Steel | 8 | 0.352 | 42 | 25 | 2 | 1430 | 2axle_loaded | 2 | N | N |  | MTAA (L)Steel | MTAA (L) | Steel | 2.8664 | 4.2133
MTAA (T) | Unladen | Coal ESI | 1 | 1 | 12 | 24 | 2 | 1430 | 2axle_empty | 2 | N | N |  | MTAA (T)Coal ESI | MTAA (T) | Coal ESI | 1.1972 | 1.4585
MTAA (T) | Unladen | Construction Materials | 435 | 5.328 | 12.0512 | 29 | 2 | 1430 | 2axle_empty | 2 | N | N |  | MTAA (T)Construction Materials | MTAA (T) | Construction Materials | 1.2312 | 1.5595
MTAA (T) | Unladen | Enterprise | 3570 | 42.948 | 12 | 27 | 2 | 1430 | 2axle_empty | 2 | N | N |  | MTAA (T)Enterprise | MTAA (T) | Enterprise | 1.2882 | 1.5195
MTAA (T) | Unladen | Other | 1664 | 20.022 | 12.0542 | 25 | 2 | 1430 | 2axle_empty | 2 | N | N |  | MTAA (T)Other | MTAA (T) | Other | 1.2037 | 1.4783
MTAB (L) | Laden | Coal ESI | 1 | 1 | 32 | 24 | 2 | 1430 | 2axle_loaded | 1 | N | N |  | MTAB (L)Coal ESI | MTAB (L) | Coal ESI | 2.369 | 2.9283
MTAB (L) | Laden | Construction Materials | 1 | 1 | 39.659 | 29 | 2 | 1430 | 2axle_loaded | 1 | N | N |  | MTAB (L)Construction Materials | MTAB (L) | Construction Materials | 2.8353 | 4.0634
MTAB (L) | Laden | Enterprise | 1 | 1 | 25.5676 | 27 | 2 | 1430 | 2axle_loaded | 1 | N | N |  | MTAB (L)Enterprise | MTAB (L) | Enterprise | 2.4926 | 2.4978
MTAB (T) | Unladen | Coal ESI | 1 | 1 | 12 | 24 | 2 | 1430 | 2axle_empty | 1 | N | N |  | MTAB (T)Coal ESI | MTAB (T) | Coal ESI | 1.2928 | 1.4883
MTAB (T) | Unladen | Construction Materials | 1 | 1 | 12 | 29 | 2 | 1430 | 2axle_empty | 1 | N | N |  | MTAB (T)Construction Materials | MTAB (T) | Construction Materials | 1.3284 | 1.5938
MTAB (T) | Unladen | Enterprise | 36 | 0.432 | 12 | 27 | 2 | 1430 | 2axle_empty | 1 | N | N |  | MTAB (T)Enterprise | MTAB (T) | Enterprise | 1.3933 | 1.5515
MTAB (T) | Unladen | Other | 47 | 0.564 | 12 | 25 | 2 | 1430 | 2axle_empty | 1 | N | N |  | MTAB (T)Other | MTAB (T) | Other | 1.2999 | 1.5094
MWAA (L) | Laden | Construction Materials | 499523 | 47608.72 | 95.49 | 29 | 4 | 1330 | TF25_Loaded | 6 | Y | 0.873 |  | MWAA (L)Construction Materials | MWAA (L) | Construction Materials | 2.6628 | 4.4826
MWAA (L) | Laden | Industrial Minerals | 4360 | 418.56 | 95.49 | 18 | 4 | 1330 | TF25_Loaded | 6 | Y | 0.873 |  | MWAA (L)Industrial Minerals | MWAA (L) | Industrial Minerals | 2.5363 | 4.042
MWAA (T) | Unladen | Construction Materials | 569918 | 13678.016 | 24.3 | 29 | 4 | 1330 | TF25_Empty | 6 | Y | 0.871 |  | MWAA (T)Construction Materials | MWAA (T) | Construction Materials | 1.0052 | 1.0663
MWAA (T) | Unladen | Industrial Minerals | 1 | 1 | 24.3 | 18 | 4 | 1330 | TF25_Empty | 6 | Y | 0.871 |  | MWAA (T)Industrial Minerals | MWAA (T) | Industrial Minerals | 0.9509 | 0.9055
NOA0 (T) | Unladen | Other | 1 | 1 | 30 | 25 | 4 | 1260 | Y25_empty | 6 | N | N |  | NOA0 (T)Other | NOA0 (T) | Other | 1.1588 | 1.1164
NZ5/H (T) | Unladen | Other | 1 | 1 | 43.7 | 25 | 4 | 1260 | Y25_empty | 6 | N | N |  | NZ5/H (T)Other | NZ5/H (T) | Other | 1.1904 | 1.356
NZAH (T) | Unladen | Enterprise | 1 | 1 | 44 | 27 | 4 | 1260 | Y25_empty | 6 | N | N |  | NZAH (T)Enterprise | NZAH (T) | Enterprise | 1.2906 | 1.3852
NZAH (T) | Unladen | Other | 4559 | 200.5459 | 44 | 25 | 4 | 1260 | Y25_empty | 6 | N | N |  | NZAH (T)Other | NZAH (T) | Other | 1.1921 | 1.3632
NZAJ (T) | Unladen | Other | 1 | 1 | 44 | 25 | 4 | 1260 | Y25_empty | 6 | N | N |  | NZAJ (T)Other | NZAJ (T) | Other | 1.1946 | 1.3632
OAAC (L) | Laden | Construction Materials | 1 | 1 | 41.863 | 29 | 2 | 1684 | 2axle_loaded | 2 | N | N |  | OAAC (L)Construction Materials | OAAC (L) | Construction Materials | 2.8001 | 4.3558
OAAC (T) | Unladen | Construction Materials | 342 | 4.788 | 14 | 29 | 2 | 1684 | 2axle_empty | 2 | N | N |  | OAAC (T)Construction Materials | OAAC (T) | Construction Materials | 1.2699 | 1.6017
OAAF (L) | Laden | Construction Materials | 1 | 1 | 41.8749 | 29 | 2 | 1684 | 2axle_loaded | 2 | N | N |  | OAAF (L)Construction Materials | OAAF (L) | Construction Materials | 2.8754 | 4.358
OAAF (L) | Laden | Enterprise | 1 | 1 | 46 | 27 | 2 | 1684 | 2axle_loaded | 2 | N | N |  | OAAF (L)Enterprise | OAAF (L) | Enterprise | 3.2809 | 5.1229
OAAF (T) | Unladen | Construction Materials | 450 | 6.3 | 14 | 29 | 2 | 1684 | 2axle_empty | 2 | N | N |  | OAAF (T)Construction Materials | OAAF (T) | Construction Materials | 1.3171 | 1.6017
OAAF (T) | Unladen | Enterprise | 705 | 9.87 | 14 | 27 | 2 | 1684 | 2axle_empty | 2 | N | N |  | OAAF (T)Enterprise | OAAF (T) | Enterprise | 1.3854 | 1.5554
OAAF (T) | Unladen | Other | 99 | 1.386 | 14 | 25 | 2 | 1684 | 2axle_empty | 2 | N | N |  | OAAF (T)Other | OAAF (T) | Other | 1.2853 | 1.5091
OBAM (L) | Laden | Construction Materials | 1 | 1 | 41.6396 | 29 | 2 | 1684 | 2axle_loaded | 2 | N | N |  | OBAM (L)Construction Materials | OBAM (L) | Construction Materials | 2.8164 | 4.3145
OBAM (L) | Laden | Enterprise | 1 | 1 | 46 | 27 | 2 | 1684 | 2axle_loaded | 2 | N | N |  | OBAM (L)Enterprise | OBAM (L) | Enterprise | 3.2189 | 5.1229
OBAM (L) | Laden | Steel | 1 | 1 | 28 | 25 | 2 | 1684 | 2axle_loaded | 2 | N | N |  | OBAM (L)Steel | OBAM (L) | Steel | 2.2674 | 2.5664
OBAM (T) | Unladen | Construction Materials | 474 | 6.873 | 14.6368 | 29 | 2 | 1684 | 2axle_empty | 2 | N | N |  | OBAM (T)Construction Materials | OBAM (T) | Construction Materials | 1.2682 | 1.6034
OBAM (T) | Unladen | Enterprise | 814 | 11.396 | 14.6676 | 27 | 2 | 1684 | 2axle_empty | 2 | N | N |  | OBAM (T)Enterprise | OBAM (T) | Enterprise | 1.3321 | 1.5589
OBAM (T) | Unladen | Other | 847 | 12.297 | 14.5314 | 25 | 2 | 1684 | 2axle_empty | 2 | N | N |  | OBAM (T)Other | OBAM (T) | Other | 1.2384 | 1.513
OBAM (T) | Unladen | Steel | 1 | 1 | 14.5 | 25 | 2 | 1684 | 2axle_empty | 2 | N | N |  | OBAM (T)Steel | OBAM (T) | Steel | 1.2347 | 1.5127
OCAN (L) | Laden | Construction Materials | 1 | 1 | 39.4175 | 29 | 2 | 1684 | 2axle_loaded | 2 | N | N |  | OCAN (L)Construction Materials | OCAN (L) | Construction Materials | 2.8091 | 3.9322
OCAN (L) | Laden | Enterprise | 1 | 1 | 36.5298 | 27 | 2 | 1684 | 2axle_loaded | 2 | N | N |  | OCAN (L)Enterprise | OCAN (L) | Enterprise | 2.7885 | 3.4463
OCAN (L) | Laden | Other | 1227 | 22.224 | 19.1528 | 25 | 2 | 1684 | 2axle_loaded | 2 | N | N |  | OCAN (L)Other | OCAN (L) | Other | 2.2544 | 2.2441
OCAN (T) | Unladen | Construction Materials | 1 | 1 | 14 | 29 | 2 | 1684 | 2axle_empty | 2 | N | N |  | OCAN (T)Construction Materials | OCAN (T) | Construction Materials | 1.3445 | 1.6017
OCAN (T) | Unladen | Enterprise | 16405 | 230.375 | 14.0574 | 27 | 2 | 1684 | 2axle_empty | 2 | N | N |  | OCAN (T)Enterprise | OCAN (T) | Enterprise | 1.4174 | 1.5555
OCAN (T) | Unladen | Other | 6494 | 91.189 | 14.0432 | 25 | 2 | 1684 | 2axle_empty | 2 | N | N |  | OCAN (T)Other | OCAN (T) | Other | 1.3136 | 1.5094
OCAN (T) | Unladen | Steel | 1 | 1 | 14 | 25 | 2 | 1684 | 2axle_empty | 2 | N | N |  | OCAN (T)Steel | OCAN (T) | Steel | 1.314 | 1.5091
OCAR (T) | Unladen | Construction Materials | 1 | 1 | 14 | 29 | 2 | 1820 | 2axle_empty | 2 | N | N |  | OCAR (T)Construction Materials | OCAR (T) | Construction Materials | 1.3506 | 1.6294
PAAS (L) | Laden | Construction Materials | 388 | 15.747 | 48.2553 | 29 | 2 | 1491 | 2axle_loaded | 1 | N | N |  | PAAS (L)Construction Materials | PAAS (L) | Construction Materials | 3.6416 | 5.9396
PAAS (L) | Laden | Industrial Minerals | 1524295 | 76353.723 | 50.895 | 18 | 2 | 1491 | 2axle_Loaded | 1 | N | N |  | PAAS (L)Industrial Minerals | PAAS (L) | Industrial Minerals | 3.6777 | 6.0746
PAAS (T) | Unladen | Construction Materials | 64919 | 851.051 | 13.2439 | 29 | 2 | 1491 | 2axle_empty | 1 | N | N |  | PAAS (T)Construction Materials | PAAS (T) | Construction Materials | 1.3357 | 1.5984
PAAS (T) | Unladen | Industrial Minerals | 1428702 | 18957.482 | 13.2439 | 18 | 2 | 1491 | 2axle_Empty | 1 | N | N |  | PAAS (T)Industrial Minerals | PAAS (T) | Industrial Minerals | 1.2479 | 1.3704
PCAC (L) | Laden | Construction Materials | 3602600 | 173882.47 | 48.7877 | 29 | 2 | 1685 | 2axle_loaded | 1 | N | N |  | PCAC (L)Construction Materials | PCAC (L) | Construction Materials | 3.6943 | 6.099
PCAC (L) | Laden | Enterprise | 1 | 1 | 41.5979 | 27 | 2 | 1685 | 2axle_loaded | 1 | N | N |  | PCAC (L)Enterprise | PCAC (L) | Enterprise | 3.3259 | 4.3495
PCAC (L) | Laden | Steel | 1 | 1 | 42.7928 | 25 | 2 | 1685 | 2axle_loaded | 1 | N | N |  | PCAC (L)Steel | PCAC (L) | Steel | 3.1717 | 4.4962
PCAC (T) | Unladen | Construction Materials | 3369344 | 44572.37 | 13.2466 | 29 | 2 | 1685 | 2axle_empty | 1 | N | N |  | PCAC (T)Construction Materials | PCAC (T) | Construction Materials | 1.3443 | 1.6418
PCAC (T) | Unladen | Enterprise | 1061 | 14.854 | 13.9895 | 27 | 2 | 1685 | 2axle_empty | 1 | N | N |  | PCAC (T)Enterprise | PCAC (T) | Enterprise | 1.409 | 1.5922
PCAC (T) | Unladen | Other | 898 | 12.572 | 13 | 25 | 2 | 1685 | 2axle_empty | 1 | N | N |  | PCAC (T)Other | PCAC (T) | Other | 1.3033 | 1.5414
PCAC (T) | Unladen | Steel | 3542 | 49.588 | 12.8894 | 25 | 2 | 1685 | 2axle_empty | 1 | N | N |  | PCAC (T)Steel | PCAC (T) | Steel | 1.3121 | 1.5416
PCAE (L) | Laden | Steel | 885021 | 39259.623 | 43.8216 | 25 | 2 | 1780 | 2axle_loaded | 1 | N | N |  | PCAE (L)Steel | PCAE (L) | Steel | 3.0186 | 4.7048
PCAE (T) | Unladen | Steel | 892484 | 12494.776 | 14 | 25 | 2 | 1780 | 2axle_empty | 1 | N | N |  | PCAE (T)Steel | PCAE (T) | Steel | 1.3407 | 1.5564
PFAC (L) | Laden | Construction Materials | 1 | 1 | 24.0125 | 29 | 2 | 1495 | 2axle_loaded | 1 | N | N |  | PFAC (L)Construction Materials | PFAC (L) | Construction Materials | 2.0586 | 2.4619
PFAC (L) | Laden | Other | 867 | 21.372 | 24.0125 | 25 | 2 | 1495 | 2axle_loaded | 1 | N | N |  | PFAC (L)Other | PFAC (L) | Other | 2.1464 | 2.3941
PFAC (T) | Unladen | Other | 7992 | 87.912 | 11 | 25 | 2 | 1495 | 2axle_empty | 1 | N | N |  | PFAC (T)Other | PFAC (T) | Other | 1.2094 | 1.5328
PGAC (L) | Laden | Construction Materials | 664584 | 31843.55 | 46.8557 | 29 | 2 | 1491 | 2axle_loaded | 1 | N | N |  | PGAC (L)Construction Materials | PGAC (L) | Construction Materials | 3.1502 | 5.5712
PGAC (L) | Laden | Domestic Waste | 1 | 1 | 49.1492 | 24 | 2 | 1491 | 2axle_loaded | 1 | N | N |  | PGAC (L)Domestic Waste | PGAC (L) | Domestic Waste | 3.4293 | 5.9086
PGAC (T) | Unladen | Construction Materials | 747424 | 9860.086 | 13.2432 | 29 | 2 | 1491 | 2axle_empty | 1 | N | N |  | PGAC (T)Construction Materials | PGAC (T) | Construction Materials | 1.3306 | 1.5984
PGAC (T) | Unladen | Domestic Waste | 1 | 0 | 13.0571 | 24 | 2 | 1491 | 2axle_empty | 1 | N | N |  | PGAC (T)Domestic Waste | PGAC (T) | Domestic Waste | 1.3841 | 1.4938
PGAC (T) | Unladen | Enterprise | 1301 | 16.913 | 13.2725 | 27 | 2 | 1491 | 2axle_empty | 1 | N | N |  | PGAC (T)Enterprise | PGAC (T) | Enterprise | 1.4049 | 1.5568
PGAC (T) | Unladen | Other | 1836 | 24.732 | 13.4745 | 25 | 2 | 1491 | 2axle_empty | 1 | N | N |  | PGAC (T)Other | PGAC (T) | Other | 1.3055 | 1.516
PHAP (L) | Laden | Construction Materials | 1 | 1 | 46.4873 | 29 | 2 | 1491 | 2axle_loaded | 1 | N | N |  | PHAP (L)Construction Materials | PHAP (L) | Construction Materials | 3.4894 | 5.4788
PHAP (T) | Unladen | Construction Materials | 1 | 1 | 13.6216 | 29 | 2 | 1491 | 2axle_empty | 1 | N | N |  | PHAP (T)Construction Materials | PHAP (T) | Construction Materials | 1.3438 | 1.5982
PHAQ (L) | Laden | Construction Materials | 1 | 1 | 46.4348 | 29 | 2 | 1491 | 2axle_loaded | 1 | N | N |  | PHAQ (L)Construction Materials | PHAQ (L) | Construction Materials | 3.484 | 5.4658
PHAQ (T) | Unladen | Construction Materials | 1 | 1 | 16 | 29 | 2 | 1491 | 2axle_empty | 1 | N | N |  | PHAQ (T)Construction Materials | PHAQ (T) | Construction Materials | 1.3979 | 1.6231
PHAR (L) | Laden | Construction Materials | 1 | 1 | 46.2898 | 29 | 2 | 1491 | 2axle_loaded | 1 | N | N |  | PHAR (L)Construction Materials | PHAR (L) | Construction Materials | 3.4736 | 5.43
PHAR (T) | Unladen | Construction Materials | 1 | 1 | 15.9241 | 29 | 2 | 1491 | 2axle_empty | 1 | N | N |  | PHAR (T)Construction Materials | PHAR (T) | Construction Materials | 1.3785 | 1.6217
PHAS (L) | Laden | Construction Materials | 1 | 1 | 46.4064 | 29 | 2 | 1491 | 2axle_loaded | 1 | N | N |  | PHAS (L)Construction Materials | PHAS (L) | Construction Materials | 3.4831 | 5.4587
PHAS (T) | Unladen | Construction Materials | 1 | 1 | 16 | 29 | 2 | 1491 | 2axle_empty | 1 | N | N |  | PHAS (T)Construction Materials | PHAS (T) | Construction Materials | 1.3811 | 1.6231
PJAK (L) | Laden | Domestic Automotive | 1 | 1 | 23.4611 | 25 | 2 | 1820 | 3piece_loaded | 3 | N | N |  | PJAK (L)Domestic Automotive | PJAK (L) | Domestic Automotive | 3.9171 | 5.503
PJAK (L) | Laden | Enterprise | 1 | 1 | 23.1518 | 27 | 2 | 1820 | 3piece_loaded | 3 | N | N |  | PJAK (L)Enterprise | PJAK (L) | Enterprise | 3.8499 | 5.5752
PJAK (L) | Laden | Other | 1 | 1 | 22.9234 | 25 | 2 | 1820 | 3piece_loaded | 3 | N | N |  | PJAK (L)Other | PJAK (L) | Other | 3.7674 | 5.5613
PJAK (T) | Unladen | Domestic Automotive | 1 | 1 | 19 | 25 | 2 | 1820 | 3piece_empty | 3 | N | N |  | PJAK (T)Domestic Automotive | PJAK (T) | Domestic Automotive | 1.8455 | 2.0572
PJAK (T) | Unladen | Enterprise | 1 | 1 | 19 | 27 | 2 | 1820 | 3piece_empty | 3 | N | N |  | PJAK (T)Enterprise | PJAK (T) | Enterprise | 1.8922 | 2.098
PJAK (T) | Unladen | Other | 1 | 1 | 19 | 25 | 2 | 1820 | 3piece_empty | 3 | N | N |  | PJAK (T)Other | PJAK (T) | Other | 1.7719 | 2.0572
PJAL (L) | Laden | Domestic Automotive | 1 | 1 | 18.9325 | 25 | 2 | 1820 | 3piece_loaded | 3 | N | N |  | PJAL (L)Domestic Automotive | PJAL (L) | Domestic Automotive | 4.2487 | 6.1939
PJAL (L) | Laden | Enterprise | 1 | 1 | 18.5086 | 27 | 2 | 1820 | 3piece_loaded | 3 | N | N |  | PJAL (L)Enterprise | PJAL (L) | Enterprise | 4.2139 | 6.3275
PJAL (L) | Laden | Other | 1 | 1 | 18.311 | 25 | 2 | 1820 | 3piece_loaded | 3 | N | N |  | PJAL (L)Other | PJAL (L) | Other | 4.1471 | 6.3311
PJAL (T) | Unladen | Domestic Automotive | 1 | 1 | 15 | 25 | 2 | 1820 | 3piece_empty | 3 | N | N |  | PJAL (T)Domestic Automotive | PJAL (T) | Domestic Automotive | 1.8532 | 2.0955
PJAL (T) | Unladen | Enterprise | 1 | 1 | 15 | 27 | 2 | 1820 | 3piece_empty | 3 | N | N |  | PJAL (T)Enterprise | PJAL (T) | Enterprise | 1.8974 | 2.1428
PJAL (T) | Unladen | Other | 1 | 1 | 15 | 25 | 2 | 1820 | 3piece_empty | 3 | N | N |  | PJAL (T)Other | PJAL (T) | Other | 1.7945 | 2.0955
PJAM (L) | Laden | Domestic Automotive | 1 | 1 | 18.9919 | 25 | 2 | 1820 | 3piece_loaded | 3 | N | N |  | PJAM (L)Domestic Automotive | PJAM (L) | Domestic Automotive | 4.2448 | 6.1814
PJAM (L) | Laden | Enterprise | 1 | 1 | 18.6694 | 27 | 2 | 1820 | 3piece_loaded | 3 | N | N |  | PJAM (L)Enterprise | PJAM (L) | Enterprise | 4.2025 | 6.2916
PJAM (L) | Laden | Other | 1 | 1 | 18.3477 | 25 | 2 | 1820 | 3piece_loaded | 3 | N | N |  | PJAM (L)Other | PJAM (L) | Other | 4.1444 | 6.3227
PJAM (T) | Unladen | Domestic Automotive | 1 | 1 | 15 | 25 | 2 | 1820 | 3piece_empty | 3 | N | N |  | PJAM (T)Domestic Automotive | PJAM (T) | Domestic Automotive | 1.8532 | 2.0955
PJAM (T) | Unladen | Enterprise | 1 | 1 | 15 | 27 | 2 | 1820 | 3piece_empty | 3 | N | N |  | PJAM (T)Enterprise | PJAM (T) | Enterprise | 1.8974 | 2.1428
PJAM (T) | Unladen | Other | 1 | 1 | 15 | 25 | 2 | 1820 | 3piece_empty | 3 | N | N |  | PJAM (T)Other | PJAM (T) | Other | 1.7945 | 2.0955
PNAA (L) | Laden | Construction Materials | 701162 | 31542.536 | 45 | 29 | 2 | 1684 | 2axle_loaded | 1 | N | N |  | PNAA (L)Construction Materials | PNAA (L) | Construction Materials | 3.0799 | 5.1367
PNAA (T) | Unladen | Construction Materials | 859594 | 12034.316 | 14 | 29 | 2 | 1684 | 2axle_empty | 1 | N | N |  | PNAA (T)Construction Materials | PNAA (T) | Construction Materials | 1.3003 | 1.64
PNAE (L) | Laden | Construction Materials | 319639 | 14379.657 | 45 | 29 | 2 | 1684 | 2axle_loaded | 1 | N | N |  | PNAE (L)Construction Materials | PNAE (L) | Construction Materials | 3.0798 | 5.1367
PNAE (T) | Unladen | Construction Materials | 390559 | 5740.919 | 14.6876 | 29 | 2 | 1684 | 2axle_empty | 1 | N | N |  | PNAE (T)Construction Materials | PNAE (T) | Construction Materials | 1.3076 | 1.643
QPAC (T) | Unladen | Other | 1 | 1 | 34 | 25 | 4 | 1764 | Y25_empty | 5 | N | N |  | QPAC (T)Other | QPAC (T) | Other | 1.1618 | 1.2519
QQAA (T) | Unladen | Other | 641 | 22.435 | 31.6964 | 25 | 4 | 1764 | Y25_empty | 5 | N | N |  | QQAA (T)Other | QQAA (T) | Other | 1.1587 | 1.2213
QQAC (T) | Unladen | Other | 1 | 1 | 40.0893 | 25 | 4 | 1764 | Y25_empty | 5 | N | N |  | QQAC (T)Other | QQAC (T) | Other | 1.2367 | 1.3587
QSAB (T) | Unladen | Other | 20122 | 646.474 | 32.5134 | 25 | 4 | 1764 | Y25_empty | 5 | N | N |  | QSAB (T)Other | QSAB (T) | Other | 1.1779 | 1.2315
QSAH (L) | Laden | Other | 1 | 1 | 35 | 25 | 4 | 1764 | Y25_loaded | 5 | N | N |  | QSAH (L)Other | QSAH (L) | Other | 1.2545 | 1.4807
QSAH (T) | Unladen | Other | 1 | 1 | 35.8296 | 25 | 4 | 1764 | Y25_empty | 5 | N | N |  | QSAH (T)Other | QSAH (T) | Other | 1.1882 | 1.2801
QXAJ (T) | Unladen | Other | 109 | 3.706 | 35.9291 | 25 | 4 | 1765 | Y25_empty | 5 | N | N |  | QXAJ (T)Other | QXAJ (T) | Other | 1.1744 | 1.2818
RRAO (L) | Laden | Steel | 10173 | 122.076 | 12 | 25 | 2 | 1684 | 2axle_loaded | 2 | N | N |  | RRAO (L)Steel | RRAO (L) | Steel | 1.8166 | 2.5089
RRAO (T) | Unladen | Construction Materials | 149 | 1.788 | 12 | 29 | 2 | 1684 | 2axle_empty | 2 | N | N |  | RRAO (T)Construction Materials | RRAO (T) | Construction Materials | 1.3203 | 1.6206
RRAO (T) | Unladen | Other | 233 | 2.796 | 12 | 25 | 2 | 1684 | 2axle_empty | 2 | N | N |  | RRAO (T)Other | RRAO (T) | Other | 1.2847 | 1.5152
RRAO (T) | Unladen | Steel | 25474 | 305.688 | 12 | 25 | 2 | 1684 | 2axle_empty | 2 | N | N |  | RRAO (T)Steel | RRAO (T) | Steel | 1.2847 | 1.5152
RRAS (L) | Laden | Steel | 1006 | 14.084 | 14 | 25 | 2 | 1684 | 2axle_loaded | 2 | N | N |  | RRAS (L)Steel | RRAS (L) | Steel | 1.7384 | 2.3609
RRAS (T) | Unladen | Construction Materials | 1 | 1 | 14 | 29 | 2 | 1684 | 2axle_empty | 2 | N | N |  | RRAS (T)Construction Materials | RRAS (T) | Construction Materials | 1.3231 | 1.6017
RRAS (T) | Unladen | Steel | 2167 | 30.338 | 14 | 25 | 2 | 1684 | 2axle_empty | 2 | N | N |  | RRAS (T)Steel | RRAS (T) | Steel | 1.2919 | 1.5091
RRAV (L) | Laden | Steel | 1117 | 17.872 | 16 | 25 | 2 | 1383 | 2axle_loaded | 2 | N | N |  | RRAV (L)Steel | RRAV (L) | Steel | 1.7013 | 2.2467
RRAV (T) | Unladen | Construction Materials | 1 | 1 | 16 | 29 | 2 | 1383 | 2axle_empty | 2 | N | N |  | RRAV (T)Construction Materials | RRAV (T) | Construction Materials | 1.347 | 1.564
RRAV (T) | Unladen | Other | 53 | 0.848 | 16 | 25 | 2 | 1383 | 2axle_empty | 2 | N | N |  | RRAV (T)Other | RRAV (T) | Other | 1.3261 | 1.5014
RRAV (T) | Unladen | Steel | 2236 | 35.776 | 16 | 25 | 2 | 1383 | 2axle_empty | 2 | N | N |  | RRAV (T)Steel | RRAV (T) | Steel | 1.3261 | 1.5014
RRAX (L) | Laden | Steel | 15721 | 314.42 | 20 | 25 | 2 | 1344 | Y25_loaded | 5 | N | N |  | RRAX (L)Steel | RRAX (L) | Steel | 1.5596 | 1.9455
RRAX (T) | Unladen | Steel | 33002 | 660.04 | 20 | 25 | 2 | 1344 | Y25_empty | 5 | N | N |  | RRAX (T)Steel | RRAX (T) | Steel | 1.3073 | 1.5712
RRBS (L) | Laden | Steel | 1 | 1 | 14 | 25 | 2 | 1495 | 2axle_loaded | 2 | N | N |  | RRBS (L)Steel | RRBS (L) | Steel | 1.742 | 2.3377
RRBS (T) | Unladen | Steel | 1 | 1 | 14 | 25 | 2 | 1495 | 2axle_empty | 2 | N | N |  | RRBS (T)Steel | RRBS (T) | Steel | 1.284 | 1.4859
SEAB (L) | Laden | Steel | 1 | 1 | 42.5068 | 25 | 2 | 1684 | 2axle_loaded | 2 | N | N |  | SEAB (L)Steel | SEAB (L) | Steel | 2.8638 | 4.3157
SEAB (T) | Unladen | Industrial Minerals | 1 | 1 | 16 | 18 | 2 | 1684 | 2axle_empty | 2 | N | N |  | SEAB (T)Industrial Minerals | SEAB (T) | Industrial Minerals | 1.2529 | 1.3883
SEAB (T) | Unladen | Steel | 1 | 1 | 16 | 25 | 2 | 1684 | 2axle_empty | 2 | N | N |  | SEAB (T)Steel | SEAB (T) | Steel | 1.3018 | 1.5337
SPAE (L) | Laden | Construction Materials | 1 | 1 | 44.5506 | 29 | 2 | 1684 | 2axle_loaded | 2 | N | N |  | SPAE (L)Construction Materials | SPAE (L) | Construction Materials | 3.0733 | 4.8956
SPAE (L) | Laden | Steel | 17319 | 726.67 | 43.801 | 25 | 2 | 1684 | 2axle_loaded | 2 | N | N |  | SPAE (L)Steel | SPAE (L) | Steel | 2.9771 | 4.5631
SPAE (T) | Unladen | Chemicals | 1 | 1 | 15 | 16 | 2 | 1684 | 2axle_empty | 2 | N | N |  | SPAE (T)Chemicals | SPAE (T) | Chemicals | 1.2531 | 1.3223
SPAE (T) | Unladen | Construction Materials | 41 | 0.615 | 15 | 29 | 2 | 1684 | 2axle_empty | 2 | N | N |  | SPAE (T)Construction Materials | SPAE (T) | Construction Materials | 1.3484 | 1.6059
SPAE (T) | Unladen | Industrial Minerals | 1 | 1 | 15 | 18 | 2 | 1684 | 2axle_empty | 2 | N | N |  | SPAE (T)Industrial Minerals | SPAE (T) | Industrial Minerals | 1.2676 | 1.3656
SPAE (T) | Unladen | Other | 36 | 0.54 | 15 | 25 | 2 | 1684 | 2axle_empty | 2 | N | N |  | SPAE (T)Other | SPAE (T) | Other | 1.319 | 1.5181
SPAE (T) | Unladen | Steel | 17325 | 259.875 | 15 | 25 | 2 | 1684 | 2axle_empty | 2 | N | N |  | SPAE (T)Steel | SPAE (T) | Steel | 1.319 | 1.5181
SPAL (L) | Laden | Steel | 11047 | 449.886 | 41.516 | 25 | 2 | 1684 | 2axle_loaded | 2 | N | N |  | SPAL (L)Steel | SPAL (L) | Steel | 2.8459 | 4.1383
SPAL (T) | Unladen | Industrial Minerals | 1 | 1 | 16 | 18 | 2 | 1684 | 2axle_empty | 2 | N | N |  | SPAL (T)Industrial Minerals | SPAL (T) | Industrial Minerals | 1.2885 | 1.3883
SPAL (T) | Unladen | Other | 1 | 1 | 16 | 25 | 2 | 1684 | 2axle_empty | 2 | N | N |  | SPAL (T)Other | SPAL (T) | Other | 1.3373 | 1.5337
SPAL (T) | Unladen | Steel | 9337 | 149.392 | 16 | 25 | 2 | 1684 | 2axle_empty | 2 | N | N |  | SPAL (T)Steel | SPAL (T) | Steel | 1.3373 | 1.5337
SSAA (L) | Laden | Coal Other | 22075 | 1069.467 | 44.5446 | 25 | 2 | 1780 | 2axle_loaded | 1 | N | N |  | SSAA (L)Coal Other | SSAA (L) | Coal Other | 3.3016 | 4.8559
SSAA (L) | Laden | Industrial Minerals | 1 | 1 | 43.6 | 18 | 2 | 1780 | 2axle_loaded | 1 | N | N |  | SSAA (L)Industrial Minerals | SSAA (L) | Industrial Minerals | 3.1893 | 4.3809
SSAA (L) | Laden | Steel | 192636 | 9378.828 | 43.932 | 25 | 2 | 1780 | 2axle_loaded | 1 | N | N |  | SSAA (L)Steel | SSAA (L) | Steel | 3.3124 | 4.7275
SSAA (T) | Unladen | Coal Other | 7380 | 115.866 | 15.6667 | 25 | 2 | 1780 | 2axle_empty | 1 | N | N |  | SSAA (T)Coal Other | SSAA (T) | Coal Other | 1.3671 | 1.5764
SSAA (T) | Unladen | Industrial Minerals | 1 | 1 | 15.6791 | 18 | 2 | 1780 | 2axle_empty | 1 | N | N |  | SSAA (T)Industrial Minerals | SSAA (T) | Industrial Minerals | 1.3099 | 1.4113
SSAA (T) | Unladen | Steel | 201252 | 3169.162 | 15.7199 | 25 | 2 | 1780 | 2axle_empty | 1 | N | N |  | SSAA (T)Steel | SSAA (T) | Steel | 1.3661 | 1.5774
TDAD (L) | Laden | Chemicals | 244 | 6.112 | 26.95 | 16 | 4 | 1344 | Y25_loaded | 5 | N | N |  | TDAD (L)Chemicals | TDAD (L) | Chemicals | 1.5964 | 1.2757
TDAD (L) | Laden | Enterprise | 1 | 1 | 25.0999 | 27 | 4 | 1344 | Y25_loaded | 5 | N | N |  | TDAD (L)Enterprise | TDAD (L) | Enterprise | 1.9649 | 1.4464
TDAD (L) | Laden | Other | 231 | 5.775 | 25.0107 | 25 | 4 | 1344 | Y25_loaded | 5 | N | N |  | TDAD (L)Other | TDAD (L) | Other | 1.8304 | 1.4158
TDAD (L) | Laden | Petroleum | 2660581 | 152253.961 | 57.8102 | 23 | 4 | 1344 | Y25_loaded | 5 | N | N |  | TDAD (L)Petroleum | TDAD (L) | Petroleum | 1.8595 | 1.9607
TDAD (T) | Unladen | Enterprise | 1 | 1 | 25 | 27 | 4 | 1344 | Y25_empty | 5 | N | N |  | TDAD (T)Enterprise | TDAD (T) | Enterprise | 1.1228 | 1.1477
TDAD (T) | Unladen | Other | 1 | 1 | 25 | 25 | 4 | 1344 | Y25_empty | 5 | N | N |  | TDAD (T)Other | TDAD (T) | Other | 1.0337 | 1.1164
TDAD (T) | Unladen | Petroleum | 1 | 1 | 25 | 23 | 4 | 1344 | Y25_empty | 5 | N | N |  | TDAD (T)Petroleum | TDAD (T) | Petroleum | 0.9248 | 1.0852
TEAK (L) | Laden | Chemicals | 8751 | 332.211 | 65.4096 | 16 | 4 | 1780 | 3piece_loaded | 3 | N | N |  | TEAK (L)Chemicals | TEAK (L) | Chemicals | 2.4638 | 3.5022
TEAK (L) | Laden | Enterprise | 114 | 3.363 | 69.52 | 27 | 4 | 1780 | 3piece_loaded | 3 | N | N |  | TEAK (L)Enterprise | TEAK (L) | Enterprise | 2.7961 | 3.89
TEAK (L) | Laden | Other | 114 | 3.363 | 28.4717 | 25 | 4 | 1780 | 3piece_loaded | 3 | N | N |  | TEAK (L)Other | TEAK (L) | Other | 3.3622 | 4.2725
TEAK (L) | Laden | Petroleum | 2269219 | 146843.019 | 63.478 | 23 | 4 | 1780 | 3piece_loaded | 3 | N | N |  | TEAK (L)Petroleum | TEAK (L) | Petroleum | 2.5537 | 3.5877
TEAK (T) | Unladen | Enterprise | 1 | 1 | 27 | 27 | 4 | 1780 | 3piece_empty | 3 | N | N |  | TEAK (T)Enterprise | TEAK (T) | Enterprise | 1.4648 | 1.572
TEAK (T) | Unladen | Petroleum | 1 | 1 | 27.9593 | 23 | 4 | 1780 | 3piece_empty | 3 | N | N |  | TEAK (T)Petroleum | TEAK (T) | Petroleum | 1.3442 | 1.4734
TEAL (L) | Laden | Chemicals | 410 | 12.352 | 59.9041 | 16 | 4 | 1343 | TF25_loaded | 6 | N | N |  | TEAL (L)Chemicals | TEAL (L) | Chemicals | 1.4689 | 1.8627
TEAL (L) | Laden | Enterprise | 352 | 8.86 | 61.35 | 27 | 4 | 1343 | TF25_loaded | 6 | N | N |  | TEAL (L)Enterprise | TEAL (L) | Enterprise | 1.6104 | 2.0813
TEAL (L) | Laden | Other | 1 | 1 | 61.35 | 25 | 4 | 1343 | TF25_loaded | 6 | N | N |  | TEAL (L)Other | TEAL (L) | Other | 1.5271 | 2.0492
TEAL (L) | Laden | Petroleum | 7862648 | 489220.5726 | 62.7792 | 23 | 4 | 1343 | TF25_loaded | 6 | N | N |  | TEAL (L)Petroleum | TEAL (L) | Petroleum | 1.5367 | 2.0762
TEAL (T) | Unladen | Other | 1 | 1 | 26 | 25 | 4 | 1343 | TF25_empty | 6 | N | N |  | TEAL (T)Other | TEAL (T) | Other | 1.0119 | 1.0414
TEAM (L) | Laden | Other | 951 | 23.775 | 25 | 25 | 4 | 1343 | TF25_loaded | 6 | N | N |  | TEAM (L)Other | TEAM (L) | Other | 1.3049 | 1.3619
TEAM (L) | Laden | Petroleum | 1264433 | 79284.909 | 62.2011 | 23 | 4 | 1343 | TF25_loaded | 6 | N | N |  | TEAM (L)Petroleum | TEAM (L) | Petroleum | 1.5246 | 2.0523
TEAP (L) | Laden | Chemicals | 49 | 2.946 | 26.008 | 16 | 4 | 1325 | TF25_loaded | 6 | N | N |  | TEAP (L)Chemicals | TEAP (L) | Chemicals | 1.2585 | 1.2276
TEAP (L) | Laden | Other | 1 | 1 | 26.1271 | 25 | 4 | 1325 | TF25_loaded | 6 | N | N |  | TEAP (L)Other | TEAP (L) | Other | 1.3011 | 1.3541
TEAP (L) | Laden | Petroleum | 4492681 | 283000.3868 | 62.561 | 23 | 4 | 1325 | TF25_loaded | 6 | N | N |  | TEAP (L)Petroleum | TEAP (L) | Petroleum | 1.5283 | 2.0665
TEAS (L) | Laden | Enterprise | 165228 | 15035.951 | 89.8197 | 27 | 4 | 1780 | 3piece_loaded | 3 | N | N |  | TEAS (L)Enterprise | TEAS (L) | Enterprise | 3.6501 | 5.2462
TEAS (L) | Laden | Petroleum | 1 | 1 | 90 | 23 | 4 | 1780 | 3piece_loaded | 3 | N | N |  | TEAS (L)Petroleum | TEAS (L) | Petroleum | 3.4587 | 5.1081
TEAS (T) | Unladen | Enterprise | 132826 | 2922.172 | 22.0001 | 27 | 4 | 1780 | 3piece_empty | 3 | N | N |  | TEAS (T)Enterprise | TEAS (T) | Enterprise | 1.4824 | 1.6246
TEAS (T) | Unladen | European Conventional | 38622 | 849.684 | 22 | 31 | 4 | 1780 | 3piece_empty | 3 | N | N |  | TEAS (T)European Conventional | TEAS (T) | European Conventional | 1.5096 | 1.7436
TEAS (T) | Unladen | Other | 1 | 1 | 22 | 25 | 4 | 1780 | 3piece_empty | 3 | N | N |  | TEAS (T)Other | TEAS (T) | Other | 1.3874 | 1.5651
TEAS (T) | Unladen | Petroleum | 1 | 1 | 22 | 23 | 4 | 1780 | 3piece_empty | 3 | N | N |  | TEAS (T)Petroleum | TEAS (T) | Petroleum | 1.3541 | 1.5057
TEBK (L) | Laden | Enterprise | 1 | 1 | 69.832 | 27 | 4 | 2360 | 3piece_loaded | 3 | N | N |  | TEBK (L)Enterprise | TEBK (L) | Enterprise | 3.4974 | 3.94
TEBK (L) | Laden | Other | 1 | 1 | 27 | 25 | 4 | 2360 | 3piece_loaded | 3 | N | N |  | TEBK (L)Other | TEBK (L) | Other | 4.0664 | 4.4948
TEBK (L) | Laden | Petroleum | 1 | 1 | 62.5062 | 23 | 4 | 2360 | 3piece_loaded | 3 | N | N |  | TEBK (L)Petroleum | TEBK (L) | Petroleum | 3.1559 | 3.5821
TEBK (T) | Unladen | Petroleum | 1 | 1 | 27 | 23 | 4 | 2360 | 3piece_empty | 3 | N | N |  | TEBK (T)Petroleum | TEBK (T) | Petroleum | 1.2793 | 1.5209
TIAY (L) | Laden | Chemicals | 1 | 1 | 82.536 | 16 | 4 | 1344 | Y25_loaded | 5 | N | N |  | TIAY (L)Chemicals | TIAY (L) | Chemicals | 2.3124 | 3.1344
TIAY (L) | Laden | Enterprise | 1 | 1 | 52.9219 | 27 | 4 | 1344 | Y25_loaded | 5 | N | N |  | TIAY (L)Enterprise | TIAY (L) | Enterprise | 2.046 | 1.8491
TIAY (L) | Laden | European Conventional | 1 | 1 | 27 | 31 | 4 | 1344 | Y25_loaded | 5 | N | N |  | TIAY (L)European Conventional | TIAY (L) | European Conventional | 1.8468 | 1.4959
TIAY (L) | Laden | Other | 1 | 1 | 42.8424 | 25 | 4 | 1344 | Y25_loaded | 5 | N | N |  | TIAY (L)Other | TIAY (L) | Other | 1.7847 | 1.5638
TIAY (L) | Laden | Petroleum | 644425 | 36366.256 | 53.946 | 23 | 4 | 1344 | Y25_loaded | 5 | N | N |  | TIAY (L)Petroleum | TIAY (L) | Petroleum | 1.8608 | 1.8275
TIAY (T) | Unladen | Chemicals | 1 | 1 | 27 | 16 | 4 | 1344 | Y25_empty | 5 | N | N |  | TIAY (T)Chemicals | TIAY (T) | Chemicals | 1.0274 | 0.9986
TIAY (T) | Unladen | Other | 1 | 1 | 27 | 25 | 4 | 1344 | Y25_empty | 5 | N | N |  | TIAY (T)Other | TIAY (T) | Other | 1.0718 | 1.1301
TIAY (T) | Unladen | Petroleum | 1 | 1 | 25 | 23 | 4 | 1344 | Y25_empty | 5 | N | N |  | TIAY (T)Petroleum | TIAY (T) | Petroleum | 1.0576 | 1.0852
TTAA (L) | Laden | Enterprise | 1 | 1 | 28.7449 | 27 | 2 | 1430 | 2axle_loaded | 1 | N | N |  | TTAA (L)Enterprise | TTAA (L) | Enterprise | 2.4686 | 2.7059
TTAA (L) | Laden | European Conventional | 1 | 1 | 13.25 | 31 | 2 | 1430 | 2axle_loaded | 1 | N | N |  | TTAA (L)European Conventional | TTAA (L) | European Conventional | 2.3522 | 2.5237
TTAA (L) | Laden | Other | 1 | 1 | 26.6914 | 25 | 2 | 1430 | 2axle_loaded | 1 | N | N |  | TTAA (L)Other | TTAA (L) | Other | 2.3401 | 2.529
TTAA (L) | Laden | Petroleum | 344697 | 9955.903 | 27.686 | 23 | 2 | 1430 | 2axle_loaded | 1 | N | N |  | TTAA (L)Petroleum | TTAA (L) | Petroleum | 2.274 | 2.5582
TUAC (L) | Laden | Chemicals | 5746 | 169.688 | 26.9852 | 16 | 2 | 1780 | 2axle_loaded | 1 | N | N |  | TUAC (L)Chemicals | TUAC (L) | Chemicals | 2.7389 | 2.3884
TUAC (L) | Laden | Other | 1 | 1 | 22.3713 | 25 | 2 | 1780 | 2axle_loaded | 1 | N | N |  | TUAC (L)Other | TUAC (L) | Other | 2.5728 | 2.3556
TUAC (T) | Unladen | Other | 1 | 1 | 15 | 25 | 2 | 1780 | 2axle_empty | 1 | N | N |  | TUAC (T)Other | TUAC (T) | Other | 1.3496 | 1.5661
VAAN (T) | Unladen | Other | 1 | 1 | 16 | 25 | 2 | 1684 | 2axle_empty | 2 | N | N |  | VAAN (T)Other | VAAN (T) | Other | 1.2703 | 1.5337
VBAF (T) | Unladen | Construction Materials | 1 | 1 | 17 | 29 | 2 | 1550 | 2axle_empty | 2 | N | N |  | VBAF (T)Construction Materials | VBAF (T) | Construction Materials | 1.303 | 1.6139
VDAE (T) | Unladen | Other | 1 | 1 | 16 | 25 | 2 | 1383 | 2axle_empty | 2 | N | N |  | VDAE (T)Other | VDAE (T) | Other | 1.2921 | 1.5014
VDAF (T) | Unladen | Construction Materials | 1 | 1 | 17 | 29 | 2 | 1550 | 2axle_empty | 2 | N | N |  | VDAF (T)Construction Materials | VDAF (T) | Construction Materials | 1.3675 | 1.6139
VGAF (L) | Laden | Domestic Automotive | 1 | 1 | 20.4601 | 25 | 2 | 1684 | 2axle_loaded | 2 | N | N |  | VGAF (L)Domestic Automotive | VGAF (L) | Domestic Automotive | 2.449 | 2.2561
VGAF (L) | Laden | Enterprise | 20382 | 565.178 | 28.8353 | 27 | 2 | 1684 | 2axle_loaded | 2 | N | N |  | VGAF (L)Enterprise | VGAF (L) | Enterprise | 2.4274 | 2.6659
VGAF (L) | Laden | European Conventional | 1 | 1 | 23 | 31 | 2 | 1684 | 2axle_loaded | 2 | N | N |  | VGAF (L)European Conventional | VGAF (L) | European Conventional | 2.3181 | 2.4293
VGAF (L) | Laden | Industrial Minerals | 1 | 1 | 21 | 18 | 2 | 1684 | 2axle_loaded | 2 | N | N |  | VGAF (L)Industrial Minerals | VGAF (L) | Industrial Minerals | 2.0699 | 2.1377
VGAF (L) | Laden | Other | 6225 | 174.739 | 30.7337 | 25 | 2 | 1684 | 2axle_loaded | 2 | N | N |  | VGAF (L)Other | VGAF (L) | Other | 2.3432 | 2.7732
VGAF (T) | Unladen | Domestic Automotive | 1 | 1 | 18 | 25 | 2 | 1684 | 2axle_empty | 2 | N | N |  | VGAF (T)Domestic Automotive | VGAF (T) | Domestic Automotive | 1.3412 | 1.583
VGAF (T) | Unladen | Enterprise | 69465 | 1250.37 | 18 | 27 | 2 | 1684 | 2axle_empty | 2 | N | N |  | VGAF (T)Enterprise | VGAF (T) | Enterprise | 1.3725 | 1.6221
VGAF (T) | Unladen | European Automotive | 1 | 1 | 18 | 31 | 2 | 1684 | 2axle_empty | 2 | N | N |  | VGAF (T)European Automotive | VGAF (T) | European Automotive | 1.3804 | 1.7009
VGAF (T) | Unladen | European Conventional | 1 | 1 | 18 | 31 | 2 | 1684 | 2axle_empty | 2 | N | N |  | VGAF (T)European Conventional | VGAF (T) | European Conventional | 1.3986 | 1.7009
VGAF (T) | Unladen | Industrial Minerals | 2215 | 39.87 | 18 | 18 | 2 | 1684 | 2axle_empty | 2 | N | N |  | VGAF (T)Industrial Minerals | VGAF (T) | Industrial Minerals | 1.2388 | 1.4478
VGAF (T) | Unladen | Other | 22148 | 398.664 | 17.9999 | 25 | 2 | 1684 | 2axle_empty | 2 | N | N |  | VGAF (T)Other | VGAF (T) | Other | 1.2743 | 1.583
VKAA (L) | Laden | Enterprise | 3448 | 96.769 | 29.1289 | 27 | 2 | 1684 | 2axle_loaded | 2 | N | N |  | VKAA (L)Enterprise | VKAA (L) | Enterprise | 1.7584 | 2.6877
VKAA (L) | Laden | Industrial Minerals | 1 | 1 | 21 | 18 | 2 | 1684 | 2axle_loaded | 2 | N | N |  | VKAA (L)Industrial Minerals | VKAA (L) | Industrial Minerals | 1.6515 | 2.1377
VKAA (L) | Laden | Other | 1160 | 32.789 | 31.3179 | 25 | 2 | 1684 | 2axle_loaded | 2 | N | N |  | VKAA (L)Other | VKAA (L) | Other | 1.7932 | 2.824
VKAA (T) | Unladen | Enterprise | 49228 | 886.104 | 18 | 27 | 2 | 1684 | 2axle_empty | 2 | N | N |  | VKAA (T)Enterprise | VKAA (T) | Enterprise | 1.4657 | 1.6221
VKAA (T) | Unladen | Industrial Minerals | 1 | 1 | 18 | 18 | 2 | 1684 | 2axle_empty | 2 | N | N |  | VKAA (T)Industrial Minerals | VKAA (T) | Industrial Minerals | 1.3108 | 1.4478
VKAA (T) | Unladen | Other | 12447 | 224.046 | 18 | 25 | 2 | 1684 | 2axle_empty | 2 | N | N |  | VKAA (T)Other | VKAA (T) | Other | 1.3558 | 1.583
VXAD (T) | Unladen | Other | 130 | 3.25 | 25 | 25 | 2 | 1684 | 2axle_empty | 2 | N | N |  | VXAD (T)Other | VXAD (T) | Other | 1.5801 | 1.9197
WIAA (L) | Laden | Domestic Automotive | 531845 | 68360.136 | 131.8312 | 25 | 12 | 1347 | Y25_loaded | 5 | N | N |  | WIAA (L)Domestic Automotive | WIAA (L) | Domestic Automotive | 1.398 | 1.3291
WIAA (L) | Laden | Enterprise | 57 | 7.239 | 131.3423 | 27 | 12 | 1347 | Y25_loaded | 5 | N | N |  | WIAA (L)Enterprise | WIAA (L) | Enterprise | 1.3335 | 1.3493
WIAA (T) | Unladen | Domestic Automotive | 514347 | 49379.957 | 95.9455 | 25 | 12 | 1347 | Y25_empty | 5 | N | N |  | WIAA (T)Domestic Automotive | WIAA (T) | Domestic Automotive | 1.1121 | 0.9872
WIAA (T) | Unladen | Enterprise | 11834 | 1136.222 | 96.067 | 27 | 12 | 1347 | Y25_empty | 5 | N | N |  | WIAA (T)Enterprise | WIAA (T) | Enterprise | 1.1481 | 1.0144
WIAA (T) | Unladen | European Conventional | 1 | 1 | 95 | 31 | 12 | 1347 | Y25_empty | 5 | N | N |  | WIAA (T)European Conventional | WIAA (T) | European Conventional | 1.1635 | 1.0609
WIAA (T) | Unladen | Industrial Minerals | 1 | 1 | 95 | 18 | 12 | 1347 | Y25_empty | 5 | N | N |  | WIAA (T)Industrial Minerals | WIAA (T) | Industrial Minerals | 1.0231 | 0.8891
WIAA (T) | Unladen | Other | 3243 | 311.727 | 95.8897 | 25 | 12 | 1347 | Y25_empty | 5 | N | N |  | WIAA (T)Other | WIAA (T) | Other | 1.0565 | 0.9868
YDAC (T) | Unladen | Other | 1300 | 33.8 | 26 | 25 | 4 | 1344 | Y25_empty | 5 | N | N |  | YDAC (T)Other | YDAC (T) | Other | 1.0757 | 1.1226
YDAE (L) | Laden | Steel | 1 | 1 | 80 | 25 | 4 | 1764 | Y25_loaded | 5 | N | N |  | YDAE (L)Steel | YDAE (L) | Steel | 2.1413 | 3.1978
YDAE (T) | Unladen | Steel | 1 | 1 | 32 | 25 | 4 | 1764 | Y25_empty | 5 | N | N |  | YDAE (T)Steel | YDAE (T) | Steel | 1.135 | 1.225
YDAF (L) | Laden | Steel | 1 | 1 | 80 | 25 | 4 | 1764 | Y25_loaded | 5 | N | N |  | YDAF (L)Steel | YDAF (L) | Steel | 2.1413 | 3.1978
YDAF (T) | Unladen | Steel | 1 | 1 | 32 | 25 | 4 | 1764 | Y25_empty | 5 | N | N |  | YDAF (T)Steel | YDAF (T) | Steel | 1.141 | 1.225
YDAG (T) | Unladen | Construction Materials | 1 | 1 | 32 | 29 | 4 | 1764 | Y25_empty | 5 | N | N |  | YDAG (T)Construction Materials | YDAG (T) | Construction Materials | 1.1295 | 1.304
YEAA (L) | Laden | Construction Materials | 1 | 1 | 66.241 | 29 | 4 | 1344 | Y25_loaded | 5 | N | N |  | YEAA (L)Construction Materials | YEAA (L) | Construction Materials | 1.616 | 2.4281
YEAA (T) | Unladen | Construction Materials | 1 | 1 | 30.1775 | 29 | 4 | 1344 | Y25_empty | 5 | N | N |  | YEAA (T)Construction Materials | YEAA (T) | Construction Materials | 1.1359 | 1.2164
YEAA (T) | Unladen | Other | 537 | 16.624 | 30 | 25 | 4 | 1344 | Y25_empty | 5 | N | N |  | YEAA (T)Other | YEAA (T) | Other | 1.1162 | 1.1598
YEAD (T) | Unladen | Construction Materials | 1 | 0 | 40 | 29 | 4 | 1344 | Y25_empty | 5 | N | N |  | YEAD (T)Construction Materials | YEAD (T) | Construction Materials | 1.2388 | 1.3738
YEAD (T) | Unladen | Enterprise | 1 | 1 | 40 | 27 | 4 | 1344 | Y25_empty | 5 | N | N |  | YEAD (T)Enterprise | YEAD (T) | Enterprise | 1.3248 | 1.3492
YEAD (T) | Unladen | Steel | 1 | 0 | 40 | 25 | 4 | 1344 | Y25_empty | 5 | N | N |  | YEAD (T)Steel | YEAD (T) | Steel | 1.2231 | 1.3249
YGAA (L) | Laden | Construction Materials | 1 | 1 | 54.3906 | 29 | 4 | 1764 | Y25_loaded | 5 | N | N |  | YGAA (L)Construction Materials | YGAA (L) | Construction Materials | 1.5758 | 1.9649
YGAA (L) | Laden | Enterprise | 1 | 1 | 62 | 27 | 4 | 1764 | Y25_loaded | 5 | N | N |  | YGAA (L)Enterprise | YGAA (L) | Enterprise | 1.7429 | 2.2189
YGAA (L) | Laden | Other | 96 | 5.122 | 52.1544 | 25 | 4 | 1764 | Y25_loaded | 5 | N | N |  | YGAA (L)Other | YGAA (L) | Other | 1.5362 | 1.8226
YGAA (T) | Unladen | Construction Materials | 216 | 4.536 | 21.1363 | 29 | 4 | 1764 | Y25_empty | 5 | N | N |  | YGAA (T)Construction Materials | YGAA (T) | Construction Materials | 1.1247 | 1.2795
YGAA (T) | Unladen | Enterprise | 1 | 1 | 21 | 27 | 4 | 1764 | Y25_empty | 5 | N | N |  | YGAA (T)Enterprise | YGAA (T) | Enterprise | 1.1717 | 1.2241
YGAA (T) | Unladen | Other | 344 | 7.224 | 21 | 25 | 4 | 1764 | Y25_empty | 5 | N | N |  | YGAA (T)Other | YGAA (T) | Other | 1.084 | 1.1676
YGBA (L) | Laden | Construction Materials | 1 | 0 | 55.7529 | 29 | 4 | 1764 | Y25_loaded | 5 | N | N |  | YGBA (L)Construction Materials | YGBA (L) | Construction Materials | 1.5841 | 2.0119
YGBA (L) | Laden | Enterprise | 96 | 2.496 | 56.4 | 27 | 4 | 1764 | Y25_loaded | 5 | N | N |  | YGBA (L)Enterprise | YGBA (L) | Enterprise | 1.6701 | 1.9978
YGBA (L) | Laden | Other | 3503 | 190.857 | 54.4951 | 25 | 4 | 1764 | Y25_loaded | 5 | N | N |  | YGBA (L)Other | YGBA (L) | Other | 1.5597 | 1.8963
YGBA (T) | Unladen | Construction Materials | 455 | 9.555 | 21.1536 | 29 | 4 | 1764 | Y25_empty | 5 | N | N |  | YGBA (T)Construction Materials | YGBA (T) | Construction Materials | 1.1104 | 1.2793
YGBA (T) | Unladen | Enterprise | 1 | 1 | 21.1076 | 27 | 4 | 1764 | Y25_empty | 5 | N | N |  | YGBA (T)Enterprise | YGBA (T) | Enterprise | 1.1564 | 1.2234
YGBA (T) | Unladen | Other | 4462 | 93.723 | 21.0965 | 25 | 4 | 1764 | Y25_empty | 5 | N | N |  | YGBA (T)Other | YGBA (T) | Other | 1.0716 | 1.1672
YGBD (L) | Laden | Construction Materials | 1 | 1 | 56.5238 | 29 | 4 | 1764 | Y25_loaded | 5 | N | N |  | YGBD (L)Construction Materials | YGBD (L) | Construction Materials | 1.5985 | 2.0396
YGBD (T) | Unladen | Construction Materials | 108 | 2.268 | 21.1852 | 29 | 4 | 1764 | Y25_empty | 5 | N | N |  | YGBD (T)Construction Materials | YGBD (T) | Construction Materials | 1.115 | 1.2791
YGBD (T) | Unladen | Enterprise | 1 | 1 | 21 | 27 | 4 | 1764 | Y25_empty | 5 | N | N |  | YGBD (T)Enterprise | YGBD (T) | Enterprise | 1.164 | 1.2241
YGBD (T) | Unladen | Other | 104 | 2.184 | 21 | 25 | 4 | 1764 | Y25_empty | 5 | N | N |  | YGBD (T)Other | YGBD (T) | Other | 1.0771 | 1.1676
YGBE (L) | Laden | Construction Materials | 1 | 0 | 57.506 | 29 | 4 | 1764 | 3piece_loaded | 3 | N | N |  | YGBE (L)Construction Materials | YGBE (L) | Construction Materials | 2.5824 | 3.5738
YGBE (L) | Laden | Enterprise | 1 | 1 | 63 | 27 | 4 | 1764 | 3piece_loaded | 3 | N | N |  | YGBE (L)Enterprise | YGBE (L) | Enterprise | 2.7509 | 3.6577
YGBE (L) | Laden | Other | 226 | 12.204 | 41.6975 | 25 | 4 | 1764 | 3piece_loaded | 3 | N | N |  | YGBE (L)Other | YGBE (L) | Other | 2.5968 | 3.5438
YGBE (T) | Unladen | Construction Materials | 16 | 0.348 | 21.2681 | 29 | 4 | 1764 | 3piece_empty | 3 | N | N |  | YGBE (T)Construction Materials | YGBE (T) | Construction Materials | 1.4247 | 1.6962
YGBE (T) | Unladen | Enterprise | 1 | 1 | 21.042 | 27 | 4 | 1764 | 3piece_empty | 3 | N | N |  | YGBE (T)Enterprise | YGBE (T) | Enterprise | 1.481 | 1.6404
YGBE (T) | Unladen | Other | 458 | 9.702 | 21.3106 | 25 | 4 | 1764 | 3piece_empty | 3 | N | N |  | YGBE (T)Other | YGBE (T) | Other | 1.385 | 1.5743
YGHB (L) | Laden | Construction Materials | 1 | 0 | 59.3771 | 29 | 4 | 1764 | Y25_loaded | 5 | N | N |  | YGHB (L)Construction Materials | YGHB (L) | Construction Materials | 1.6388 | 2.149
YGHB (L) | Laden | Other | 339 | 16.046 | 52.5 | 25 | 4 | 1764 | Y25_loaded | 5 | N | N |  | YGHB (L)Other | YGHB (L) | Other | 1.5529 | 1.8331
YGHB (T) | Unladen | Construction Materials | 216 | 4.752 | 22 | 29 | 4 | 1764 | Y25_empty | 5 | N | N |  | YGHB (T)Construction Materials | YGHB (T) | Construction Materials | 1.1143 | 1.2731
YGHB (T) | Unladen | Other | 541 | 11.902 | 22 | 25 | 4 | 1764 | Y25_empty | 5 | N | N |  | YGHB (T)Other | YGHB (T) | Other | 1.0777 | 1.1648
YGHF (L) | Laden | Construction Materials | 1 | 1 | 54.6651 | 29 | 4 | 1764 | 3piece_loaded | 3 | N | N |  | YGHF (L)Construction Materials | YGHF (L) | Construction Materials | 2.6475 | 3.5348
YGHF (T) | Unladen | Construction Materials | 1 | 1 | 22 | 29 | 4 | 1764 | 3piece_empty | 3 | N | N |  | YGHF (T)Construction Materials | YGHF (T) | Construction Materials | 1.4385 | 1.6801
YJAF (T) | Unladen | Construction Materials | 1 | 1 | 70 | 29 | 4 | 1344 | Y25_empty | 5 | N | N |  | YJAF (T)Construction Materials | YJAF (T) | Construction Materials | 1.8625 | 2.5243
YKAB (L) | Laden | Construction Materials | 1 | 1 | 64.8515 | 29 | 4 | 1764 | Y25_loaded | 5 | N | N |  | YKAB (L)Construction Materials | YKAB (L) | Construction Materials | 1.7245 | 2.3915
YKAB (T) | Unladen | Construction Materials | 1 | 1 | 25.3895 | 29 | 4 | 1764 | Y25_empty | 5 | N | N |  | YKAB (T)Construction Materials | YKAB (T) | Construction Materials | 1.1211 | 1.2643
YKAB (T) | Unladen | Enterprise | 1116 | 28.426 | 25.5 | 27 | 4 | 1764 | Y25_empty | 5 | N | N |  | YKAB (T)Enterprise | YKAB (T) | Enterprise | 1.1778 | 1.217
YLAB (L) | Laden | Construction Materials | 1 | 1 | 80 | 29 | 4 | 1530 | Y25_loaded | 5 | N | N |  | YLAB (L)Construction Materials | YLAB (L) | Construction Materials | 2.1296 | 3.3047
YLAB (L) | Laden | Steel | 14339 | 975.263 | 54.4028 | 25 | 4 | 1530 | Y25_loaded | 5 | N | N |  | YLAB (L)Steel | YLAB (L) | Steel | 1.6733 | 1.8801
YLAB (T) | Unladen | Construction Materials | 1 | 1 | 31 | 29 | 4 | 1530 | Y25_empty | 5 | N | N |  | YLAB (T)Construction Materials | YLAB (T) | Construction Materials | 1.1455 | 1.2558
YLAB (T) | Unladen | Steel | 16929 | 524.799 | 31 | 25 | 4 | 1530 | Y25_empty | 5 | N | N |  | YLAB (T)Steel | YLAB (T) | Steel | 1.1235 | 1.1901
YOAL (T) | Unladen | Steel | 1 | 1 | 118 | 25 | 6 | 1450 | Y25_empty | 5 | N | N |  | YOAL (T)Steel | YOAL (T) | Steel | 2.1084 | 2.9554
YQAA (T) | Unladen | Construction Materials | 1 | 0 | 31 | 29 | 4 | 1530 | Y25_empty | 5 | N | N |  | YQAA (T)Construction Materials | YQAA (T) | Construction Materials | 1.1455 | 1.2558
YQAB (L) | Laden | Construction Materials | 1 | 1 | 46 | 29 | 4 | 1530 | Y25_loaded | 5 | N | N |  | YQAB (L)Construction Materials | YQAB (L) | Construction Materials | 1.3546 | 1.7027
YRAL (L) | Laden | Construction Materials | 1 | 1 | 38 | 29 | 4 | 1764 | Y25_loaded | 5 | N | N |  | YRAL (L)Construction Materials | YRAL (L) | Construction Materials | 1.2968 | 1.5864
YSAA (T) | Unladen | Construction Materials | 1 | 1 | 48 | 29 | 4 | 1495 | NACO_empty | 4 | N | N |  | YSAA (T)Construction Materials | YSAA (T) | Construction Materials | 1.3661 | 1.7673
YSAB (T) | Unladen | Steel | 1 | 1 | 23 | 25 | 4 | 1495 | NACO_empty | 4 | N | N |  | YSAB (T)Steel | YSAB (T) | Steel | 1.2567 | 1.408
YWAA (L) | Laden | Construction Materials | 1 | 1 | 82 | 29 | 4 | 1764 | 3piece_loaded | 3 | N | N |  | YWAA (L)Construction Materials | YWAA (L) | Construction Materials | 3.0142 | 4.6657
YWAA (T) | Unladen | Construction Materials | 1 | 1 | 25 | 29 | 4 | 1764 | 3piece_empty | 3 | N | N |  | YWAA (T)Construction Materials | YWAA (T) | Construction Materials | 1.3945 | 1.6341
YWAA (T) | Unladen | Steel | 1 | 1 | 25 | 25 | 4 | 1764 | 3piece_empty | 3 | N | N |  | YWAA (T)Steel | YWAA (T) | Steel | 1.3591 | 1.5296
YWAB (L) | Laden | Construction Materials | 1 | 1 | 72.3474 | 29 | 4 | 1764 | 3piece_loaded | 3 | N | N |  | YWAB (L)Construction Materials | YWAB (L) | Construction Materials | 2.8725 | 4.0706
YWAB (L) | Laden | Other | 627 | 25.531 | 78 | 25 | 4 | 1764 | 3piece_loaded | 3 | N | N |  | YWAB (L)Other | YWAB (L) | Other | 2.844 | 4.2731
YWAB (L) | Laden | Steel | 1 | 1 | 56 | 25 | 4 | 1764 | 3piece_loaded | 3 | N | N |  | YWAB (L)Steel | YWAB (L) | Steel | 2.6936 | 3.4738
YWAB (T) | Unladen | Construction Materials | 63 | 1.575 | 25.1695 | 29 | 4 | 1764 | 3piece_empty | 3 | N | N |  | YWAB (T)Construction Materials | YWAB (T) | Construction Materials | 1.3938 | 1.6323
YWAB (T) | Unladen | Enterprise | 1637 | 40.925 | 25.013 | 27 | 4 | 1764 | 3piece_empty | 3 | N | N |  | YWAB (T)Enterprise | YWAB (T) | Enterprise | 1.4544 | 1.5817
YWAB (T) | Unladen | Other | 147 | 3.675 | 25 | 25 | 4 | 1764 | 3piece_empty | 3 | N | N |  | YWAB (T)Other | YWAB (T) | Other | 1.3591 | 1.5296
YWAB (T) | Unladen | Steel | 1 | 1 | 25.2335 | 25 | 4 | 1764 | 3piece_empty | 3 | N | N |  | YWAB (T)Steel | YWAB (T) | Steel | 1.3585 | 1.5281
YXAB (T) | Unladen | Other | 48 | 1.824 | 37.5 | 25 | 4 | 2200 | Y25_empty | 5 | N | N |  | YXAB (T)Other | YXAB (T) | Other | 1.2434 | 1.3442
YXAM (T) | Unladen | Construction Materials | 1 | 1 | 34 | 29 | 4 | 1764 | Y25_empty | 5 | N | N |  | YXAM (T)Construction Materials | YXAM (T) | Construction Materials | 1.1871 | 1.3278
ZCAB (L) | Laden | Construction Materials | 1 | 1 | 41 | 29 | 2 | 1684 | 2axle_loaded | 1 | N | N |  | ZCAB (L)Construction Materials | ZCAB (L) | Construction Materials | 2.7359 | 4.3174
ZCAB (L) | Laden | Enterprise | 1 | 1 | 35.5849 | 27 | 2 | 1684 | 2axle_loaded | 1 | N | N |  | ZCAB (L)Enterprise | ZCAB (L) | Enterprise | 2.5652 | 3.4174
ZCAB (L) | Laden | Steel | 378 | 14.406 | 39.9633 | 25 | 2 | 1684 | 2axle_loaded | 1 | N | N |  | ZCAB (L)Steel | ZCAB (L) | Steel | 2.6172 | 3.9916
ZCAB (T) | Unladen | Construction Materials | 1 | 1 | 15 | 29 | 2 | 1684 | 2axle_empty | 1 | N | N |  | ZCAB (T)Construction Materials | ZCAB (T) | Construction Materials | 1.3527 | 1.6456
ZCAB (T) | Unladen | Enterprise | 1 | 1 | 15 | 27 | 2 | 1684 | 2axle_empty | 1 | N | N |  | ZCAB (T)Enterprise | ZCAB (T) | Enterprise | 1.4262 | 1.6001
ZCAB (T) | Unladen | Other | 1 | 1 | 15 | 25 | 2 | 1684 | 2axle_empty | 1 | N | N |  | ZCAB (T)Other | ZCAB (T) | Other | 1.3221 | 1.5547
ZCAB (T) | Unladen | Steel | 449 | 6.735 | 15 | 25 | 2 | 1684 | 2axle_empty | 1 | N | N |  | ZCAB (T)Steel | ZCAB (T) | Steel | 1.3255 | 1.5547
ZCAC (L) | Laden | Construction Materials | 1 | 1 | 44.4732 | 29 | 2 | 1684 | 2axle_loaded | 1 | N | N |  | ZCAC (L)Construction Materials | ZCAC (L) | Construction Materials | 3.1447 | 5.018
ZCAC (L) | Laden | Enterprise | 1 | 1 | 39.4549 | 27 | 2 | 1684 | 2axle_loaded | 1 | N | N |  | ZCAC (L)Enterprise | ZCAC (L) | Enterprise | 2.9493 | 3.9778
ZCAC (L) | Laden | Steel | 266 | 9.786 | 25.9921 | 25 | 2 | 1684 | 2axle_loaded | 1 | N | N |  | ZCAC (L)Steel | ZCAC (L) | Steel | 2.2979 | 2.5053
ZCAC (T) | Unladen | Construction Materials | 1 | 1 | 15 | 29 | 2 | 1684 | 2axle_empty | 1 | N | N |  | ZCAC (T)Construction Materials | ZCAC (T) | Construction Materials | 1.3503 | 1.6456
ZCAC (T) | Unladen | Enterprise | 1 | 1 | 15 | 27 | 2 | 1684 | 2axle_empty | 1 | N | N |  | ZCAC (T)Enterprise | ZCAC (T) | Enterprise | 1.4235 | 1.6001
ZCAC (T) | Unladen | Other | 1 | 1 | 15 | 25 | 2 | 1684 | 2axle_empty | 1 | N | N |  | ZCAC (T)Other | ZCAC (T) | Other | 1.3197 | 1.5547
ZCAC (T) | Unladen | Steel | 314 | 4.71 | 15 | 25 | 2 | 1684 | 2axle_empty | 1 | N | N |  | ZCAC (T)Steel | ZCAC (T) | Steel | 1.3197 | 1.5547
ZCAD (L) | Laden | Construction Materials | 1 | 1 | 36.2319 | 29 | 2 | 1383 | 2axle_loaded | 1 | N | N |  | ZCAD (L)Construction Materials | ZCAD (L) | Construction Materials | 2.0646 | 3.5369
ZCAD (L) | Laden | Enterprise | 1 | 1 | 35.5063 | 27 | 2 | 1383 | 2axle_loaded | 1 | N | N |  | ZCAD (L)Enterprise | ZCAD (L) | Enterprise | 2.072 | 3.3873
ZCAD (L) | Laden | Steel | 966 | 35.154 | 39.3794 | 25 | 2 | 1383 | 2axle_loaded | 1 | N | N |  | ZCAD (L)Steel | ZCAD (L) | Steel | 2.2617 | 3.8838
ZCAD (T) | Unladen | Construction Materials | 99 | 1.386 | 14 | 29 | 2 | 1383 | 2axle_empty | 1 | N | N |  | ZCAD (T)Construction Materials | ZCAD (T) | Construction Materials | 1.3261 | 1.5763
ZCAD (T) | Unladen | Enterprise | 1 | 1 | 14 | 27 | 2 | 1383 | 2axle_empty | 1 | N | N |  | ZCAD (T)Enterprise | ZCAD (T) | Enterprise | 1.4011 | 1.541
ZCAD (T) | Unladen | Other | 673 | 9.422 | 14 | 25 | 2 | 1383 | 2axle_empty | 1 | N | N |  | ZCAD (T)Other | ZCAD (T) | Other | 1.3024 | 1.5058
ZCAD (T) | Unladen | Steel | 1108 | 15.512 | 14 | 25 | 2 | 1383 | 2axle_empty | 1 | N | N |  | ZCAD (T)Steel | ZCAD (T) | Steel | 1.3024 | 1.5058
ZCAO (L) | Laden | Construction Materials | 1 | 1 | 46 | 29 | 2 | 1684 | 2axle_loaded | 1 | N | N |  | ZCAO (L)Construction Materials | ZCAO (L) | Construction Materials | 2.9523 | 5.3717
ZCAO (L) | Laden | Enterprise | 1 | 1 | 40.4549 | 27 | 2 | 1684 | 2axle_loaded | 1 | N | N |  | ZCAO (L)Enterprise | ZCAO (L) | Enterprise | 2.6064 | 4.1454
ZCAO (T) | Unladen | Construction Materials | 1 | 1 | 15 | 29 | 2 | 1684 | 2axle_empty | 1 | N | N |  | ZCAO (T)Construction Materials | ZCAO (T) | Construction Materials | 1.34 | 1.6456
ZCAO (T) | Unladen | Enterprise | 1 | 1 | 15 | 27 | 2 | 1684 | 2axle_empty | 1 | N | N |  | ZCAO (T)Enterprise | ZCAO (T) | Enterprise | 1.4117 | 1.6001
ZCAO (T) | Unladen | Other | 1 | 1 | 15 | 25 | 2 | 1684 | 2axle_empty | 1 | N | N |  | ZCAO (T)Other | ZCAO (T) | Other | 1.3095 | 1.5547
ZCAP (L) | Laden | Construction Materials | 100 | 4.6 | 39.847 | 29 | 2 | 1684 | 2axle_loaded | 1 | N | N |  | ZCAP (L)Construction Materials | ZCAP (L) | Construction Materials | 2.8486 | 4.1142
ZCAP (L) | Laden | Enterprise | 1 | 1 | 40.533 | 27 | 2 | 1684 | 2axle_loaded | 1 | N | N |  | ZCAP (L)Enterprise | ZCAP (L) | Enterprise | 3.0108 | 4.1589
ZCAP (L) | Laden | Steel | 2240 | 84.112 | 43.0911 | 25 | 2 | 1684 | 2axle_loaded | 1 | N | N |  | ZCAP (L)Steel | ZCAP (L) | Steel | 2.9693 | 4.5543
ZCAP (T) | Unladen | Coal ESI | 1 | 1 | 15 | 24 | 2 | 1684 | 2axle_empty | 1 | N | N |  | ZCAP (T)Coal ESI | ZCAP (T) | Coal ESI | 1.3191 | 1.532
ZCAP (T) | Unladen | Construction Materials | 1 | 1 | 15 | 29 | 2 | 1684 | 2axle_empty | 1 | N | N |  | ZCAP (T)Construction Materials | ZCAP (T) | Construction Materials | 1.3574 | 1.6456
ZCAP (T) | Unladen | Enterprise | 1 | 1 | 15 | 27 | 2 | 1684 | 2axle_empty | 1 | N | N |  | ZCAP (T)Enterprise | ZCAP (T) | Enterprise | 1.4318 | 1.6001
ZCAP (T) | Unladen | Other | 60 | 0.9 | 15 | 25 | 2 | 1684 | 2axle_empty | 1 | N | N |  | ZCAP (T)Other | ZCAP (T) | Other | 1.3271 | 1.5547
ZCAP (T) | Unladen | Steel | 2621 | 39.315 | 15 | 25 | 2 | 1684 | 2axle_empty | 1 | N | N |  | ZCAP (T)Steel | ZCAP (T) | Steel | 1.3267 | 1.5547
ZCAQ (L) | Laden | Construction Materials | 1 | 1 | 39.0056 | 29 | 2 | 1684 | 2axle_loaded | 1 | N | N |  | ZCAQ (L)Construction Materials | ZCAQ (L) | Construction Materials | 2.6558 | 3.9744
ZCAQ (L) | Laden | Enterprise | 1 | 1 | 39.4724 | 27 | 2 | 1684 | 2axle_loaded | 1 | N | N |  | ZCAQ (L)Enterprise | ZCAQ (L) | Enterprise | 2.7902 | 3.9806
ZCAQ (L) | Laden | Steel | 1400 | 52.458 | 42.477 | 25 | 2 | 1684 | 2axle_loaded | 1 | N | N |  | ZCAQ (L)Steel | ZCAQ (L) | Steel | 2.7858 | 4.4357
ZCAQ (T) | Unladen | Construction Materials | 1 | 1 | 15 | 29 | 2 | 1684 | 2axle_empty | 1 | N | N |  | ZCAQ (T)Construction Materials | ZCAQ (T) | Construction Materials | 1.2864 | 1.6456
ZCAQ (T) | Unladen | Enterprise | 1 | 1 | 15 | 27 | 2 | 1684 | 2axle_empty | 1 | N | N |  | ZCAQ (T)Enterprise | ZCAQ (T) | Enterprise | 1.3511 | 1.6001
ZCAQ (T) | Unladen | Other | 220 | 3.3 | 15 | 25 | 2 | 1684 | 2axle_empty | 1 | N | N |  | ZCAQ (T)Other | ZCAQ (T) | Other | 1.256 | 1.5547
ZCAQ (T) | Unladen | Steel | 1543 | 23.145 | 15 | 25 | 2 | 1684 | 2axle_empty | 1 | N | N |  | ZCAQ (T)Steel | ZCAQ (T) | Steel | 1.2576 | 1.5547
ZIBC (T) | Unladen | Other | 409 | 47.853 | 117 | 25 | 8 | 1764 | Y25_empty | 5 | N | N |  | ZIBC (T)Other | ZIBC (T) | Other | 1.537 | 1.829
ZOAK (T) | Unladen | Construction Materials | 15 | 1.62 | 106.3511 | 29 | 8 | 1764 | Y25_empty | 5 | N | N |  | ZOAK (T)Construction Materials | ZOAK (T) | Construction Materials | 1.4544 | 1.6951
ZOAK (T) | Unladen | Other | 1 | 1 | 106 | 25 | 8 | 1764 | Y25_empty | 5 | N | N |  | ZOAK (T)Other | ZOAK (T) | Other | 1.428 | 1.6177
ZWAB (T) | Unladen | Construction Materials | 1 | 1 | 82 | 29 | 4 | 1764 | Y25_empty | 5 | N | N |  | ZWAB (T)Construction Materials | ZWAB (T) | Construction Materials | 2.1064 | 3.3836
ZWAE (T) | Unladen | Construction Materials | 1 | 1 | 45.95 | 29 | 4 | 1764 | Y25_empty | 5 | N | N |  | ZWAE (T)Construction Materials | ZWAE (T) | Construction Materials | 1.4783 | 1.5644
ZWAZ (T) | Unladen | Steel | 1 | 1 | 65 | 25 | 10 | 1764 | Y25_empty | 5 | N | N |  | ZWAZ (T)Steel | ZWAZ (T) | Steel | 1.3352 | 0.9529
ZZAB (T) | Unladen | Enterprise | 1 | 1 | 32 | 27 | 4 | 1764 | Y25_empty | 5 | N | N |  | ZZAB (T)Enterprise | ZZAB (T) | Enterprise | 1.2365 | 1.2644

## Parameters (hidden)
Vertical | [8 empty] | Civils
Ct | 0.89 | 1 | [6 empty] | Ct | 1.2 | 1
A | 0.473 | 0.133 | [6 empty] | A | 3
S | 0.015 | [7 empty] | S | 1.52
S | 0.009
U | 0.284
0.442
[8 empty] | Freight suspension bands |  |  |  |  | Indexation factors |  |  |  | CP5 indexation factors
[8 empty] | Band | Curving class |  | Factor |  | Year | factor
[10 empty] | CP4 model | CP5 model |  |  | Passenger | Freight | Charter |  | Passenger | Freight
[8 empty] | 1 | 2axle-1 | 1.098 | 1.098 |  | 2017/18 | 1 | 1 | 1 | 2012/13 | 1 | 1
[8 empty] | 2 | 2axle-2 | 1.058 | 1.058 |  | 2019/20 | 1.046 | 1.05 | 1.046 | 2014/15 | 1.054 | 1.062
Normalising parameters for damage calculations | [7 empty] | 3 | 3piece | 1.018 | 1.018 |  | 2020/21 | 1.014 | 1.069 | 1.061 | 2015/16 | 1.02 | 1.087
| Unsprung mass (kg) | 1000 | [5 empty] | 4 | NACO | 0.97796 | 0.978 |  | 2021/22 | 1.004 | 1.078 | 1.065 | 2016/17 | 1.011 | 1.098
| Axleload (t) | 10 | [5 empty] | 5 | Y25-1 | 0.93796 | 0.938 |  | 2022/23 | 1.051 | 1.106 | 1.119 | 2017/18 | 1.022 | 1.117
| Speed (mph) | 50 | [5 empty] | 6 | Y25-2 | 0.89796 | 0.898 |  | 2023/24 | 1.107 | 1.206 | 1.239 | 2018/19 | 1.039 | 1.157
[8 empty] | 7 | Steering | 0.85796 | 0.858
[8 empty] | 0 | Locomotive | 1 | 1
Conversion factors: convert damage to £/kGTM
Values taken from '20180302 CP6 VUC Model v4.4.xlsx'
Track | 9.8176 |  | 7.528 | CP5 values
Civils | 0.14778 |  | 0.095364 | [6 empty] | Commodity | CP5 Average Speed | CP5 Average Speed (taking into account stopping time) | CP4 speed |  |  | Sample passenger vehicles
Surface | 523.8007 |  | 376.2943 | [9 empty] | Laden | Empty |  | Motor | Trailer
Signals | 0.26545 |  | 0.30802 | [6 empty] | Coal other | 22 | 25 | 35 | 41 |  | M | T
Signals (vm) | 0.23958 | (pence/vehicle mile) | 0.30933 | [6 empty] | Iron Ore | 22 | 25 | 32 | 41 |  | BDMSO | DTCO
[10 empty] | Steel | 22 | 25 | 35 | 41 |  | DMBS | DTPMV
[10 empty] | Domestic Waste | 21 | 24 | 40 | 50 |  | DMCL | DTSO
| Curve distribution |  |  | Surface damage parameters | [5 empty] | Construction Materials | 26 | 29 | 35 | 41 |  | DMCL(A) | DTSO(A)
| Radius | Length (km): CP5 | CP4 |  | Grinding Cost | 2000 | GBP/km |  |  | Petroleum | 20 | 23 | 35 | 41 |  | DMCL(B) | DTSO(B)
| 200 | 83 | 83.0859 |  | Renewal Cost | 250000 | GBP/km |  |  | Coal ESI | 21 | 24 | 32 | 41 |  | DMCO | PDTRBFO
| 400 | 334 | 332.3435 |  | Depth Ground | 0.5 | mm/grinding cycle |  |  | European Intermodal | 33 | 38 | 46 | 47 |  | DMF | PDTSO
| 600 | 778 | 775.4683 |  | Side Wear Limit | 10 | mm |  |  | Domestic Automotive | 22 | 25 | 46 | 47 |  | DMFO | PDTSO(A)
| 800 | 1879 | 1871.6063 |  | Crack Damage Rate | 2e-07 |  |  |  | European Automotive | 27 | 31 | 46 | 47 |  | DMRBFO | PDTSO(B)
| 1000 | 1193 | 1187.1864 |  | Wear Damage Rate | 2.9091e-07 |  |  |  | Industrial Minerals | 16 | 18 | 35 | 41 |  | DMRF | PTFO
| 1200 | 1193 | 1187.1864 | [6 empty] | General Merchandise | 26 | 30 | 40 | 50 |  | DMS | PTSO
| 1400 | 1193 | 1187.1864 | [6 empty] | Royal Mail | 69 | 78 | 67 | 67 |  | DMSL | PTSRMB
| 1800 | 1885 | 1877.5441 | [6 empty] | Mail and Premium Logistics | 69 | 78 | 67 | 67 |  | DMSL(A) | TCO
| 2200 | 1718 | 1711.9346 | [6 empty] | Domestic Intermodal | 29 | 33 | 46 | 47 |  | DMSL(B) | TPMV
| 2600 | 1718 | 1711.9346 | [6 empty] | Engineering haulage | 16 | 18 | 35 | 41 |  | DMSO | TSL
| 3000 | 1718 | 1711.9346 | [6 empty] | Enterprise | 24 | 27 | 40 | 50 |  | DMSO(A) | TSO
| 4000 | 4294 | 4279.8365 | [6 empty] | European Conventional | 28 | 31 | 40 | 50 |  | DMSO(B) | TSORMB
| 6000 | 0 | 0 | [6 empty] | Other | 22 | 25 | 35 | 41 |  | MBC | TSRB
| 8000 | 0 | 0 | [6 empty] | Biomass | 30 | 34 | 35 | 41 |  | MC
| 10000 | 0 | 0 | [6 empty] | Chemicals | 14 | 16 | 35 | 41 |  | MF
| Straight | 11110 | 11088.4229 | [12 empty] | MFL
MFO
| Total length (km) | 29096 | 29005.6705 | [12 empty] | MFO(A)
MFO(B)
VTAC efficiency reduction (%) |  |  | 11.4182 | CP5 value | 18.9109 | [10 empty] | MOS(B)
CP4 factors (for freight only) | [15 empty] | MPMV
CP4 efficiency reduction (%) |  |  | 34 | [12 empty] | MS
2009/2010 increment |  |  | 1.104 | [12 empty] | MSL
2010/2011 increment |  |  | 0.995 | [12 empty] | MSO
2011/2012 increment |  |  | 1.046 | [12 empty] | MSO(A)
2012/2013 increment |  |  | 1.052 | [12 empty] | MSO(A)
MSO(B)
ORR cap as a % CP4-CP5 variance |  |  | 0.4277 | [12 empty] | MSO(C)
MSRMB
|  |  | 2014/15 | 2015/16 | 2016/17 | 2017/18 | 2018/19 | [8 empty] | PMSO
ORR phasing profile for freight charges |  |  | 0% | 0% | 20% | 60% | 100%
|  |  | 2019/20 | 2020/21 | 2021/22 | 2022/23 | 2023/24
ORR phasing profile for freight charges |  |  | 0% | 0% | 12.5% | 25% | 37.5%
|  | RPI versus CPI indexation adjustment | 1.04
|  | Average increase to 2018/19 rate (%) | 7.8164
|  | NYMR uplift (%) | 6.9968
|  | Jacobite uplift (%) | 5.2674
Proposed Serco vertical damage formula:
Ct * ( 0.473e^(0.133A) + 0.015 SU - 0.009 S - 0.284 U - 0.442) * GTM * axles
Ct = 0.89 for loco-hauled passenger stock and multiple units, 1 for all others
A = axleload (tonnes)
S= operating speed (miles/hour)
U = unsprung mass (tonne/axle)
GTM = gross tonne miles
Civil damage formula:
Ct * A^3 * S^1.52 *GTM
Ct = 1.2 for 2-axle freight wagons, 1 for all others
A = axleload (tonnes)
S= operating speed (miles/hour)
GTM = gross tonne miles
Operating speed formula:
0.021*Max speed^1.71
Note on G37: Taken from CP4 calculation: SS068_10 Usage Charging System

## TGamma (hidden)
NOTES
|  | Curving class | Loco2_50 | Loco3_50 | Class_60 | Class_66 | Pacer_10 | Coach_8 | Coach_12_30 | Coach_12_35 | Coach_12_40 | Coach_12_50 | Coach_12_60 | Coach_16_30 | Coach_16_35 | Coach_16_40 | Coach_16_50 | Coach_17_30 | Coach_17_40 | Coach_23_30 | Coach_23_40 | Coach_23_50 | Coach_24_30 | Coach_24_35 | Coach_24_40 | Coach_24_50 | Coach_24_60 | Coach_26_50 | Coach_35_50 | Coach_48_40 | Coach_48_50 | Coach_48_60 | Coach_50_40 | Coach_50_50 | Coach_50_60 | Coach_60_50 | Coach_64_30 | Coach_64_35 | Coach_64_40 | Coach_64_50 | Coach_64_60 | Coach_80_30 | Coach_80_40 | Coach_80_50 | Coach_100_40 | Coach_128_30 | Coach_128_35 | Coach_128_40 | Coach_128_50 | Tilting_50_50 | Artic2_80 | Artic3 | Y25_loaded | Y25_empty | NACO_loaded | NACO_empty | 3piece_empty | 3piece_loaded | 2axle_empty | 2axle_loaded | LN25_empty | LN25_loaded | Coach_15_30 | Coach_15_40 | Coach_15_60 | Shunter | Coach_HB_40 | Coach_HB_50 | Coach_HB_60 | Coach_HB_Cl221 | Class_68 | PPM_2axle | Class_70 | Cl_88/0 | Cl_390/HB/T | Cl_390/HB/M | Cl_707/M | Cl_707/T | 185HB/M | Cl_345/M_FLU | Cl_345/M_RLU | Cl_345/T | Cl_385/M | Cl_385/T | Cl_717/M | Cl_717/T
|  | Reference | SS015_01 Tgammas Cant Def_Base Case.xls | SS015_01 Tgammas Cant Def_Base Case.xls | SS015_01 Tgammas Cant Def_Base Case.xls | SS015_01 Tgammas Cant Def_Base Case.xls | SS015_01 Tgammas Cant Def_Base Case.xls | C:\K3A7B1 NR Access Ch\TGammaTables\VDM_Vehicle_generic_Stiffness_8_Lube_Yes.csv Wt= 45 CD= 40 |  | C:\K3A7B1 NR Access Ch\TGammaTables\VDM_Vehicle_generic_Stiffness_12_Lube_Yes.csv Wt= 35 CD= 40 profile= mod type2 | C:\K3A7B1 NR Access Ch\TGammaTables\VDM_Vehicle_generic_Stiffness_12_Lube_Yes.csv Wt= 40 CD= 40 profile= mod type2 | C:\K3A7B1 NR Access Ch\TGammaTables\VDM_Vehicle_generic_Stiffness_12_Lube_Yes.csv Wt= 50 CD= 40 profile= mod type2 |  | C:\K3A7B1 NR Access Ch\TGammaTables\VDM_Vehicle_generic_Stiffness_16_Lube_Yes.csv | C:\K3A7B1 NR Access Ch\TGammaTables\VDM_Vehicle_generic_Stiffness_16_Lube_Yes.csv Wt= 35 CD= 40 profile= mod type2 | C:\K3A7B1 NR Access Ch\TGammaTables\VDM_Vehicle_generic_Stiffness_16_Lube_Yes.csv Wt= 50 CD= 40 profile= mod type2 | C:\K3A7B1 NR Access Ch\TGammaTables\VDM_Vehicle_generic_Stiffness_16_Lube_Yes.csv Wt= 50 CD= 40 profile= mod type2 | Veh:generic_PYS:17_Weight:30_Con:mod type2_Lube:Yes_CD:40 | Veh:generic_PYS:17_Weight:40_Con:mod type2_Lube:Yes_CD:40 | Veh:generic_PYS:23_Weight:30_Con:mod type2_Lube:Yes_CD:40 | Veh:generic_PYS:23_Weight:40_Con:mod type2_Lube:Yes_CD:40 | Veh:generic_PYS:23_Weight:50_Con:mod type2_Lube:Yes_CD:40 |  | C:\K3A7B1 NR Access Ch\TGammaTables\VDM_Vehicle_generic_Stiffness_24_Lube_Yes.csv Wt= 35 CD= 40 profile= mod type2 | C:\K3A7B1 NR Access Ch\TGammaTables\VDM_Vehicle_generic_Stiffness_24_Lube_Yes.csv Wt= 40 CD= 40 profile= mod type2 | C:\K3A7B1 NR Access Ch\TGammaTables\VDM_Vehicle_generic_Stiffness_24_Lube_Yes.csv Wt= 50 CD= 40 profile= mod type2 | Veh:generic_PYS:24_Weight:60_Con:mod type2_Lube:Yes_CD:40 | Veh:generic_PYS:26_Weight:50_Con:mod type2_Lube:Yes_CD:40 | Veh:generic_PYS:35_Weight:50_Con:mod type2_Lube:Yes_CD:40 | C:\K3A7B1 NR Access Ch\TGammaTables\VDM_Vehicle_generic_Stiffness_48_Lube_Yes.csv Wt= 40 CD= 40 profile= mod type2 | C:\K3A7B1 NR Access Ch\TGammaTables\VDM_Vehicle_generic_Stiffness_48_Lube_Yes.csv Wt= 50 CD= 40 profile= mod type2 | C:\K3A7B1 NR Access Ch\TGammaTables\VDM_Vehicle_generic_Stiffness_48_Lube_Yes.csv | Veh:generic_PYS:50_Weight:40_Con:mod type2_Lube:Yes_CD:40 | Veh:generic_PYS:50_Weight:50_Con:mod type2_Lube:Yes_CD:40 | Veh:generic_PYS:50_Weight:60_Con:mod type2_Lube:Yes_CD:40 | Veh:generic_PYS:60_Weight:50_Con:mod type2_Lube:Yes_CD:40 |  | C:\K3A7B1 NR Access Ch\TGammaTables\VDM_Vehicle_generic_Stiffness_64_Lube_Yes.csv Wt= 35 CD= 40 profile= mod type2 | C:\K3A7B1 NR Access Ch\TGammaTables\VDM_Vehicle_generic_Stiffness_64_Lube_Yes.csv Wt= 40 CD= 40 profile= mod type2 | C:\K3A7B1 NR Access Ch\TGammaTables\VDM_Vehicle_generic_Stiffness_64_Lube_Yes.csv Wt= 50 CD= 40 profile= mod type2 | C:\K3A7B1 NR Access Ch\TGammaTables\VDM_Vehicle_generic_Stiffness_64_Lube_Yes.csv | Veh:generic_PYS:80_Weight:30_Con:mod type2_Lube:Yes_CD:40 | Veh:generic_PYS:80_Weight:40_Con:mod type2_Lube:Yes_CD:40 | Veh:generic_PYS:80_Weight:50_Con:mod type2_Lube:Yes_CD:40 | Veh:generic_PYS:100_Weight:40_Con:mod type2_Lube:Yes_CD:40 |  | C:\K3A7B1 NR Access Ch\TGammaTables\VDM_Vehicle_generic_Stiffness_128_Lube_Yes.csv Wt= 35 CD= 40 profile= mod type2 | C:\K3A7B1 NR Access Ch\TGammaTables\VDM_Vehicle_generic_Stiffness_128_Lube_Yes.csv Wt= 40 CD= 40 profile= mod type2 | C:\K3A7B1 NR Access Ch\TGammaTables\VDM_Vehicle_generic_Stiffness_128_Lube_Yes.csv Wt= 50 CD= 40 profile= mod type2 | Temporary values until CD value agreed | SS015_01 Tgammas Cant Def_Base Case.xls | SS015_01 Tgammas Cant Def_Base Case.xls | SS015_01 Tgammas Cant Def_Base Case.xls | SS015_01 Tgammas Cant Def_Base Case.xls | SS015_01 Tgammas Cant Def_Base Case.xls | SS015_01 Tgammas Cant Def_Base Case.xls | SS015_01 Tgammas Cant Def_Base Case.xls | SS015_01 Tgammas Cant Def_Base Case.xls | SS015_01 Tgammas Cant Def_Base Case.xls | SS015_01 Tgammas Cant Def_Base Case.xls |  |  | Interpolate | Interpolate | Interpolate | Assume half Loco3_50 |  |  |  | HALL bush for Cl221 DEMU |  | Cl139
Radius
Wheelset 1 | 200 |  | 727.9726 | 926.0503 | 857.5591 | 645.1879 | 703.097 | 158.9859 | 149.5829 | 164.2506 | 178.9184 | 203.2502 | 227.582 | 154.3118 | 173.1998 | 192.0878 | 222.3784 | 154.2461 | 193.8979 | 159.8379 | 202.861 | 243.1985 | 161.5629 | 182.6727 | 203.7825 | 244.8723 | 280.4166 | 247.8676 | 257.4202 | 217.5355 | 263.4876 | 309.4398 | 218.1276 | 264.5215 | 312.7773 | 268.5059 | 170.5964 | 195.8781 | 221.1597 | 269.7957 | 318.4316 | 169.6213 | 223.237 | 272.9187 | 224.8818 | 171.0529 | 198.7123 | 226.3718 | 277.9349 | 263.4876 | 181.8726 | 589.4654 | 239.639 | 112.154 | 530.2744 | 148.8394 | 143.5779 | 522.9594 | 175.8758 | 589.2576 |  |  | 153.1296 | 188.7955 | 223.6793 | 463.0252 | 151.1864 | 171.8982 | 190.5219 | 222.2327 | 460 | 107.9985 | 568.7 | 460 | 225.88 | 229.96 | 134 | 114.3 | 201.2 | 137.77 | 145.43 | 108.97 | 203.1 | 168.6 | 141.247 | 104.593
| 400 |  | 359.8306 | 437.1591 | 368.8897 | 50.185 | 158.433 | 57.9681 | 72.4869 | 76.0047 | 79.5224 | 83.2687 | 87.0151 | 77.0407 | 83.0262 | 89.0118 | 97.8433 | 76.5262 | 90.5991 | 80.6847 | 97.0161 | 110.4173 | 81.7493 | 89.7744 | 97.7996 | 111.5679 | 124.1246 | 113.5997 | 120.347 | 107.3094 | 125.4388 | 143.5681 | 107.6462 | 126.0126 | 143.6493 | 128.3823 | 88.391 | 98.8968 | 109.4026 | 129.1491 | 148.8957 | 90.3204 | 110.6724 | 131.2376 | 111.6964 | 94.0027 | 103.3024 | 112.6021 | 134.069 | 125.4388 | 44.4725 | 373.9887 | 86.5048 | 64.6459 | 284.4024 | 93.9026 | 86.0965 | 346.8428 | 106.8365 | 143.4791 |  |  | 75.9022 | 86.6395 | 95.1362 | 218.5795 | 60.3686 | 57.8778 | 60.7617 | 85.1578 | 203 | 75.6922 | 312.2 | 203 | 94.82 | 97.83 | 57.5 | 47.7 | 64.5 | 53.29 | 56.57 | 42.53 | 94.2 | 76.2 | 97.405 | 82.704
| 600 |  | 207.4932 | 255.8512 | 188.159 | 4.3559 | 33.922 | 40.8035 | 47.443 | 54.3629 | 61.2829 | 69.2215 | 77.1602 | 46.6829 | 53.8971 | 61.1114 | 73.6801 | 46.1669 | 61.061 | 45.5196 | 60.7796 | 74.4339 | 45.8419 | 53.2904 | 60.7389 | 74.4615 | 86.372 | 74.512 | 74.6498 | 59.8955 | 74.5246 | 89.1538 | 59.8306 | 74.5051 | 88.3726 | 74.4278 | 43.8728 | 51.6756 | 59.4784 | 74.3839 | 89.2894 | 45.605 | 59.2631 | 74.239 | 59.0714 | 46.0673 | 52.4776 | 58.8878 | 73.9593 | 74.5246 | 16.3132 | 200.2248 | 49.9426 | 37.9792 | 131.173 | 34.9436 | 39.457 | 144.7184 | 1.091 | 2.5989 |  |  | 46.8729 | 61.1543 | 74.5501 | 127.9256 | 44.4148 | 42.8877 | 39.861 | 70.2505 | 127 | 46.3012 | 194 | 127 | 66.36 | 67.52 | 55.6 | 46.3 | 48.7 | 41.6 | 45.1 | 30.2 | 50.7 | 44.5 | 53.714 | 46.688
| 800 |  | 126.8813 | 151.8915 | 115.3166 | 2.5126 | 17.594 | 17.6365 | 42.9535 | 42.1705 | 41.3875 | 37.5307 | 33.6739 | 49.9364 | 50.6733 | 51.4101 | 50.3944 | 49.0877 | 53.8016 | 52.7854 | 61.1399 | 65.3881 | 54.7382 | 58.3978 | 62.0574 | 66.7849 | 71.2255 | 69.2889 | 77.2267 | 72.2427 | 83.7245 | 95.2063 | 72.6319 | 84.4603 | 96.4953 | 87.4163 | 59.4555 | 67.0621 | 74.6687 | 88.3391 | 102.0094 | 59.0985 | 74.9343 | 89.4607 | 74.9359 | 59.432 | 67.1867 | 74.9414 | 89.7874 | 83.7245 | 10.9213 | 159.9043 | 41.8586 | 18.6795 | 121.9444 | 38.2533 | 31.0488 | 89.061 | 1.2699 | 0.75037 |  |  | 48.1907 | 48.9045 | 46.2143 | 75.9457 | 28.6117 | 24.5651 | 21.9952 | 33.7318 | 94 | 53.7862 | 131.1 | 94 | 39.46 | 41.07 | 30.9 | 25.8 | 28.9 | 23.18 | 25.19 | 16.74 | 34.2 | 23.9 | 30.476 | 25.855
| 1000 |  | 120.483 | 105.7858 | 106.3505 | 1.6712 | 9.603 | 11.3496 | 28.8989 | 25.8194 | 22.7398 | 19.4277 | 16.1155 | 34.3402 | 33.3828 | 32.4254 | 28.6514 | 32.978 | 34.0236 | 35.9772 | 40.4726 | 42.0825 | 37.1076 | 39.1242 | 41.1408 | 43.1004 | 43.2897 | 44.9749 | 50.9515 | 48.854 | 55.9829 | 63.1118 | 49.159 | 56.5325 | 64.0985 | 58.7416 | 41.6485 | 46.2107 | 50.7729 | 59.4357 | 68.0986 | 41.5167 | 51.9719 | 61.5291 | 52.9291 | 42.7126 | 48.2304 | 53.7482 | 64.6809 | 55.9829 | 10.0598 | 106.5911 | 21.7297 | 25.8712 | 107.6796 | 17.847 | 11.1145 | 72.0261 | 1.5544 | 0.41575 |  |  | 32.9799 | 30.004 | 25.5174 | 52.8929 | 18.7091 | 15.12 | 13.1686 | 18.0071 | 93 | 42.039 | 102.2 | 93 | 23.13 | 24.18 | 17.4 | 15.3 | 18.8 | 13.37 | 14.7 | 9.08 | 20.2 | 13.6 | 16.716 | 16.117
| 1200 |  | 112.9779 | 96.0118 | 68.4306 | 1.3412 | 6.499 | 7.53 | 16.7065 | 15.774 | 14.8415 | 12.6297 | 10.418 | 22.6438 | 21.3054 | 19.9669 | 18.3726 | 22.7548 | 21.232 | 25.6723 | 27.6506 | 26.2434 | 26.7188 | 27.5138 | 28.3088 | 27.2326 | 27.891 | 29.2436 | 35.0781 | 35.3254 | 39.4331 | 43.5408 | 35.5895 | 39.9054 | 44.4811 | 41.7924 | 30.2817 | 33.5962 | 36.9107 | 42.3762 | 47.8417 | 30.2848 | 37.7705 | 44.0369 | 38.4374 | 31.0802 | 35.0468 | 39.0135 | 46.3839 | 39.4331 | 8.4198 | 112.557 | 12.6207 | 25.7617 | 51.241 | 7.5672 | 7.9994 | 27.5366 | 1.3604 | 0.8587 |  |  | 21.1595 | 18.6856 | 16.384 | 48.0059 | 12.8171 | 10.1458 | 9.0187 | 12.2778 | 93 | 33.0989 | 109.1 | 93 | 13.27 | 13.93 | 10.4 | 10.5 | 13.8 | 9.18 | 9.97 | 6.54 | 12.4 | 8.3 | 9.986 | 8.961
| 1400 |  | 86.8849 | 99.7 | 52.3726 | 1.3926 | 4.606 | 5.5266 | 12.0327 | 11.3537 | 10.6747 | 8.9997 | 7.3248 | 15.182 | 14.6395 | 14.0971 | 12.7864 | 15.5963 | 14.8698 | 18.6984 | 18.811 | 17.9873 | 19.7008 | 19.5298 | 19.3589 | 18.6199 | 18.8761 | 19.8168 | 24.274 | 26.7097 | 28.5777 | 30.4458 | 26.9862 | 29.0697 | 31.5929 | 31.0769 | 23.9348 | 26.1799 | 28.425 | 31.7163 | 35.0075 | 23.9639 | 29.4719 | 33.6469 | 30.0889 | 24.9085 | 27.7384 | 30.5682 | 35.7512 | 28.5777 | 5.6736 | 115.1484 | 12.9249 | 23.6171 | 33.2611 | 7.4198 | 6.0705 | 29.5781 | 1.2571 | 0.78885 |  |  | 14.3947 | 13.2415 | 11.421 | 49.85 | 9.5483 | 7.586 | 6.8604 | 8.865 | 74 | 27.7234 | 111.8 | 74 | 8.88 | 9.34 | 6.6 | 6.4 | 11.1 | 6.89 | 7.45 | 5 | 8.5 | 5.8 | 4.711 | 4.749
| 1800 |  | 59.1456 | 84.3726 | 20.0126 | 0.78805 | 2.729 | 3.2715 | 7.3904 | 6.8269 | 6.2635 | 5.1762 | 4.0889 | 8.9743 | 8.6044 | 8.2344 | 7.234 | 9.0114 | 8.6336 | 10.5035 | 10.5105 | 9.9895 | 10.9298 | 10.8454 | 10.761 | 10.3013 | 10.517 | 10.8833 | 12.9149 | 14.61 | 14.8885 | 15.1671 | 14.8076 | 15.1315 | 16.5404 | 16.1767 | 15.134 | 15.528 | 15.9221 | 16.5272 | 17.1323 | 15.4314 | 16.9102 | 17.6299 | 17.7389 | 16.8409 | 17.6767 | 18.5124 | 19.5853 | 14.8885 | 1.8825 | 95.9548 | 8.4118 | 13.0406 | 25.318 | 3.0414 | 4.9003 | 16.9454 | 1.5411 | 0.76847 |  |  | 8.5783 | 7.7417 | 6.4477 | 42.1863 | 6.4889 | 5.2275 | 4.8781 | 5.1708 | 46 | 18.3826 | 98.4 | 46 | 4.96 | 5.38 | 4.7 | 4.1 | 8.5 | 4.34 | 4.67 | 3.21 | 5.2 | 3.6 | 2.04 | 1.972
| 2200 |  | 24.8604 | 69.7971 | 12.1194 | 0.83864 | 1.606 | 1.3216 | 4.8363 | 4.451 | 4.0656 | 2.5302 | 0.99477 | 5.7751 | 5.486 | 5.1969 | 4.4857 | 5.7897 | 5.4279 | 6.5749 | 6.5057 | 6.0411 | 6.8586 | 6.7527 | 6.6468 | 6.2171 | 6.3812 | 6.5425 | 7.6658 | 8.6603 | 8.6876 | 8.715 | 8.7633 | 8.8065 | 9.802 | 9.3121 | 8.9172 | 9.1303 | 9.3434 | 9.4885 | 9.6336 | 9.0572 | 9.8025 | 10.0584 | 10.1914 | 9.7759 | 10.1648 | 10.5536 | 11.0281 | 8.6876 | 2.6536 | 87.8143 | 7.6621 | 7.3199 | 19.8365 | 2.8119 | 3.3172 | 17.6136 | 1.3924 | 0.71019 |  |  | 5.5404 | 4.9141 | 3.613 | 34.8986 | 5.136 | 4.2358 | 4.03 | 2.2924 | 31 | 19.586 | 72.9 | 31 | 3.05 | 3.39 | 1.7 | 2.2 | 7.4 | 2.3 | 2.57 | 1.42 | 3.5 | 2.4 | 1.033 | 1.002
| 2600 |  | 26.135 | 59.4145 | 5.2806 | 0.82303 | 1.056 | 0.81321 | 2.8341 | 2.524 | 2.214 | 1.4638 | 0.71361 | 3.6357 | 3.3301 | 3.0245 | 2.4088 | 3.9518 | 3.2072 | 4.3435 | 4.2814 | 3.5785 | 4.5275 | 4.4448 | 4.362 | 3.7226 | 3.7426 | 4.0015 | 4.7841 | 5.3469 | 5.3262 | 5.3055 | 5.3964 | 5.3861 | 6.011 | 5.6296 | 5.5156 | 5.5944 | 5.6732 | 5.7069 | 5.7406 | 5.5518 | 5.8888 | 5.9453 | 6.0752 | 5.9477 | 6.0988 | 6.25 | 6.3685 | 5.3262 | 3.9129 | 72.6077 | 6.6523 | 9.0186 | 14.5952 | 1.6354 | 2.885 | 15.3085 | 1.1227 | 3.7295 |  |  | 3.4353 | 2.8219 | 1.985 | 29.7072 | 4.3433 | 3.6732 | 3.4043 | 1.3626 | 21.5 | 19.2653 | 54.8 | 21.5 | 1.66 | 1.92 | 1.2 | 1.3 | 6.8 | 1.61 | 1.77 | 1.07 | 2.5 | 1.7 | 0.635 | 0.522
| 3000 |  | 19.665 | 46.2177 | 3.5276 | 0.76968 | 0.788 | 0.84292 | 2.1368 | 1.7877 | 1.4386 | 0.98148 | 0.5243 | 2.5629 | 2.3252 | 2.0875 | 1.4972 | 2.6228 | 2.2036 | 3.1507 | 2.8062 | 2.341 | 3.3012 | 3.0965 | 2.8918 | 2.4321 | 2.4082 | 2.6051 | 3.2499 | 4.1205 | 3.9079 | 3.6954 | 4.1465 | 3.9891 | 4.2599 | 4.3344 | 3.7779 | 4.0311 | 4.2843 | 4.442 | 4.5997 | 3.9286 | 4.2744 | 4.7118 | 4.3875 | 4.2092 | 4.3571 | 4.505 | 4.9209 | 3.9079 | 4.0971 | 54.3024 | 6.2202 | 8.1367 | 14.9551 | 1.7791 | 2.0582 | 10.3745 | 1.1352 | 3.6856 |  |  | 2.4564 | 1.9253 | 1.2539 | 23.1088 | 3.8103 | 3.1476 | 3.0236 | 1.0148 | 16 | 7.9037 | 42.9 | 16 | 1.1 | 1.24 | 0.8 | 0.7 | 6.3 | 1.2 | 1.31 | 0.8 | 1.9 | 1.3 | 0.489 | 0.373
| 4000 |  | 9.595 | 23.4534 | 1.4767 | 0.025528 | 1.264 | 0.56292 | 0.90104 | 0.84076 | 0.78048 | 0.71877 | 0.65706 | 1.0492 | 0.99771 | 0.94621 | 0.88071 | 1.2129 | 0.9803 | 1.4335 | 1.2424 | 1.0947 | 1.5413 | 1.395 | 1.2486 | 1.1285 | 1.229 | 1.2124 | 1.4846 | 1.6866 | 1.6338 | 1.5811 | 1.7015 | 1.6563 | 1.792 | 1.7777 | 2.921 | 2.3571 | 1.7932 | 1.828 | 1.8627 | 2.612 | 1.9252 | 1.9845 | 2.643 | 2.931 | 2.8425 | 2.754 | 2.1008 | 1.6338 | 0 | 54.6612 | 6.7864 | 7.5983 | 12.9921 | 3.0711 | 1.4682 | 5.8466 | 0.87939 | 0 |  |  | 1.0122 | 0.90478 | 0.8248 | 11.7267 | 3.2441 | 2.7862 | 2.818 | 0.65417 | 8.4 | 8.2289 | 24.4 | 8.4 | 1.26 | 1.27 | 0.5 | 0.4 | 6.1 | 0.77 | 0.84 | 0.54 | 1.1 | 0.8 | 0.329 | 0.243
| 6000 |  | 3.7871 | 10.9564 | 0.12045 | 0 | 0.906 | 0.20043 | 0.52187 | 0.48341 | 0.44495 | 0.33344 | 0.22194 | 0.64654 | 0.60697 | 0.56741 | 0.47966 | 0.6377 | 0.59017 | 0.71763 | 0.70329 | 0.63426 | 0.73898 | 0.72342 | 0.70786 | 0.64098 | 0.72095 | 0.67036 | 0.72733 | 0.84891 | 0.79477 | 0.74063 | 0.85747 | 0.78904 | 0.90818 | 0.81792 | 0.97691 | 0.93885 | 0.90078 | 0.83245 | 0.76413 | 1.127 | 0.93593 | 0.84295 | 0.97725 | 1.245 | 1.1166 | 0.98811 | 0.88732 | 0.79477 | 0 | 26.0857 | 5.1904 | 5.1759 | 10.7432 | 1.6475 | 0.85477 | 6.6917 | 1.0193 | 0.23825 |  |  | 0.61537 | 0.5368 | 0.41523 | 5.4782 | 2.7144 | 2.6768 | 2.7595 | 0.47672 | 3.5 | 0 | 11.3 | 3.5 | 1.45 | 1.46 | 0.2 | 0.3 | 5.8 | 0.61 | 0.64 | 0.49 | 0.6 | 0.5 | 0.266 | 0.189
| 8000 |  | 1.7733 | 5.8783 | 0 | 0 | 0.724 | 0 | 0.36384 | 0.29974 | 0.23565 | 0.10404 | -0.027559 | 0.4513 | 0.39545 | 0.33961 | 0.19827 | 0.44938 | 0.36176 | 0.48404 | 0.42497 | 0.28204 | 0.51056 | 0.4742 | 0.43784 | 0.2859 | 0.32324 | 0.28696 | 0.27957 | 0.45395 | 0.26786 | 0.081768 | 0.45358 | 0.2709 | 0.31758 | 0.26631 | 0.56381 | 0.50427 | 0.44472 | 0.24687 | 0.049011 | 0.52531 | 0.42897 | 0.23602 | 0.41551 | 0.52918 | 0.46943 | 0.40969 | 0.18418 | 0.26786 | 0 | 14.349 | 2.9795 | 4.0558 | 9.5276 | 2.166 | 0.39574 | 2.43 | 1.1154 | 0.35683 |  |  | 0.42943 | 0.31362 | 0.14181 | 2.9392 |  |  |  |  | 0 | 0 | 7.5 | 0 | 1.55 | 1.57 | 0.4 | 0.5 | 0 | 0.57 | 0.6 | 0.46 | 0.5 | 0.4 | 0.283 | 0.2
| 10000 |  | 0.81182 | 3.5818 | 0 | 0 | 0.607 | 0 | 0.24521 | 0.16762 | 0.09002 | 0 | -0.09002 | 0.30314 | 0.24381 | 0.18447 | 0.023237 | 0.31711 | 0.18767 | 0.33458 | 0.21839 | 0.037045 | 0.36176 | 0.29086 | 0.21997 | 0.033282 | 0.063352 | 0.026313 |  | 0.13212 | 0 | -0.13212 | 0.13665 |  |  |  | 0.31044 | 0.20306 | 0.095676 | 0 | -0.095676 | 0.24086 | 0.044387 |  |  | 0.23148 | 0.11574 | 0 | 0 | 0 | 0 | 8.1751 | 1.7885 | 4.6869 | 5.9083 | 3.3432 | 0.60687 | 2.6743 | 1.1797 | 0.38577 |  |  | 0.28866 | 0.16086 | -0.0050772 | 1.7909 |  |  |  |  | 0 | 0 | 5.4 | 0 | 1.63 | 1.67 | 0.3 | 0.5 | 0 | 0.54 | 0.57 | 0.44 | 0.4 | 0.3 | 0.333 | 0.219
Wheelset 2 | 200 |  | 293.6773 | 208.5766 | 259.4198 | 208.8042 | 286.199 | 0 | 0 | 0 | 0 | 0 | 0 | 0 | 0 | 0 | 0 | [5 empty] | 0 | 0 | 0 | 0 |  |  |  | 0 | 0 | 0 |  |  |  |  | 0 | 0 | 0 | 0 | 0 |  |  |  |  | 0 | 0 | 0 | 0 | 0 | 560.6071 | 303.2097 | 40.407 | 5.2448 | 152.8098 | 69.9058 | 65.7073 | 157.5091 | 84.4814 | 278.6642 |  |  | 0 | 0 | 0 | 104.2883 | [5 empty] | 123.0417 | 110.5 | 195 | 0 | 0 | 53.7 | 43.4 | 0 | 0 | 0 | 0 | 18.6 | 15.2 | 79.08 | 64.248
| 400 |  | 52.1034 | 159.0553 | 119.2345 | 23.0172 | 44.42 | 0 | 0 | 0 | 0 | 0 | 0 | 0 | 0 | 0 | 0 | [5 empty] | 0 | 0 | 0 | 0 |  |  |  | 0 | 0 | 0 |  |  |  |  | 0 | 0 | 0 | 0 | 0 |  |  |  |  | 0 | 0 | 0 | 0 | 0 | 291.3219 | 74.4944 | 9.4643 | 1.5648 | 7.7504 | 6.5255 | 6.7954 | 7.9045 | 21.1968 | 60.0562 |  |  | 0 | 0 | 0 | 79.5276 | 4.1675 | 4.1149 | 4.3828 | 3.5718 | 24 | 22.4934 | 105.2 | 24 | 7.53 | 7.77 | 0.9 | 1.1 | 10.4 | 2.21 | 2.32 | 1.79 | 6.1 | 4.7 | 0.377 | 0.139
| 600 |  | 1.3425 | 67.3028 | 35.9395 | 5.0531 | 19.338 | 0.33292 | 0.6075 | 0.78537 | 0.96324 | 0.98521 | 1.0072 | 0.34634 | 0.42513 | 0.50393 | 0.59367 | 0.30171 | 0.4254 | 0.199 | 0.23595 | 0.22947 | 0.19228 | 0.20871 | 0.22515 | 0.21452 | 0.12762 | 0.18754 | 0.11568 | 0.10337 | 0.081367 | 0.059365 | 0.10158 |  |  |  | 0.19138 | 0.095688 | 0 | 0 | 0 |  |  |  |  | 0 | 0 | 0 | 0 | 0.081367 | 153.4505 | 0.58999 | 1.8158 | 0.57196 | 0 | 0.20288 | 0.70106 | 0.4156 | 0.83004 | 1.852 |  |  | 0.41163 | 0.61876 | 0.69705 | 33.6514 | 1.3507 | 1.3104 | 1.5432 | 1.4438 | 4.2 | 0.23671 | 78.5 | 4.2 | 0.25 | 0.17 | 4.8 | 5.6 | 10 | 0.88 | 0.92 | 0.73 | 6.4 | 4.2 | 3.278 | 3.951
| 800 |  | 0 | 43.5366 | 23.2169 | 2.9565 | 10.957 | 0.059382 | 3.3404 | 2.8694 | 2.3985 | 1.5081 | 0.61778 | 7.9524 | 5.5072 | 3.0621 | 2.1546 | 5.8112 | 5.3278 | 6.2769 | 5.9034 | 4.9932 | 6.4487 | 6.2092 | 5.9696 | 5.0776 | 3.9012 | 5.2303 | 5.7264 | 6.7656 | 6.1162 | 5.4667 | 6.7987 | 6.1607 | 4.8996 | 6.343 | 7.3112 | 7.1436 | 6.9761 | 6.4026 | 5.8291 | 7.1955 | 7.0055 | 6.4478 | 7.0088 | 7.4581 | 7.2363 | 7.0145 | 6.4027 | 6.1162 | 159.4964 | 1.1552 | 0 | 0.0052528 | 0 | 1.5561 | 1.2227 | 0 | 0.9842 | 0.64091 |  |  | 6.7994 | 2.8962 | 1.7704 | 21.7683 | 1.8293 | 1.6597 | 1.7093 | 0.86923 | 0.5 | 1.9466 | 78.8 | 0.5 | 0.36 | 0.43 | 3.2 | 4.2 | 9.1 | 0.65 | 0.76 | 0.34 | 4.9 | 2.5 | 3.232 | 3.396
| 1000 |  | 5.1132 | 10.1173 | 5.1335 | 2.0558 | 7.103 | 0.58749 | 3.1888 | 2.0874 | 0.98594 | 0.49185 | -0.0022343 | 7.7753 | 5.2283 | 2.6812 | 1.1874 | 5.989 | 2.9723 | 6.6869 | 5.7202 | 4.5098 | 7.0302 | 6.4335 | 5.8368 | 4.6261 | 2.0982 | 4.8347 | 5.5231 | 7.3434 | 6.0934 | 4.8434 | 7.4109 | 6.1577 | 4.8918 | 6.4209 | 8.0499 | 7.8935 | 7.737 | 6.5051 | 5.2731 | 8.1558 | 7.9068 | 6.7642 | 8.0453 | 8.506 | 8.3422 | 8.1783 | 7.1736 | 6.0934 | 138.4428 | 6.0247 | 0 | 0.0013593 | 1.9521 | 3.2821 | 2.1882 | 1.2595 | 1.0572 | 0.29983 |  |  | 6.6287 | 2.2574 | 0.89 | 5.0587 | 2.0719 | 1.7166 | 1.7434 | 0.60446 | 1.2 | 3.5635 | 81.4 | 1.2 | 0.22 | 0.21 | 1.9 | 2.9 | 8 | 0.43 | 0.5 | 0.22 | 3.8 | 2.2 | 1.229 | 1.949
| 1200 |  | 8.3894 | 2.5836 | 1.4883 | 1.5306 | 4.985 | 0.67155 | 1.3085 | 1.1326 | 0.95664 | 0.74326 | 0.52989 | 2.2352 | 1.785 | 1.3349 | 0.99215 | 2.8343 | 1.4512 | 4.5418 | 2.5942 | 1.5722 | 4.7006 | 3.7648 | 2.8291 | 1.6381 | 1.492 | 1.8482 | 3.2233 | 5.466 | 4.178 | 2.8899 | 5.5706 | 4.282 | 3.5271 | 4.7256 | 7.1402 | 6.6371 | 6.1341 | 4.8905 | 3.647 | 7.2972 | 6.5493 | 5.4083 | 6.8854 | 7.8835 | 7.5306 | 7.1776 | 6.2956 | 4.178 | 107.5039 | 17.1836 | 0 | 0.41951 | 4.4879 | 2.1622 | 1.7648 | 3.0622 | 1.0159 | 0.66401 |  |  | 2.0035 | 1.2403 | 0.87658 | 1.2918 | 2.125 | 1.8132 | 1.8705 | 1.2426 | 2.5 | 4.2136 | 65.3 | 2.5 | 0.26 | 0.17 | 1.4 | 2.4 | 7.3 | 0.28 | 0.33 | 0.16 | 3.1 | 1.8 | 0.711 | 0.69
| 1400 |  | 6.2457 | 0.058733 | 0.55515 | 1.4334 | 3.649 | 0.83489 | 1.4757 | 1.2545 | 1.0333 | 0.92848 | 0.82366 | 1.7181 | 1.5773 | 1.4365 | 0.99371 | 1.6186 | 1.5113 | 2.5388 | 1.8312 | 1.5903 | 2.4549 | 2.1581 | 1.8613 | 1.6486 | 1.2564 | 1.7582 | 2.1123 | 3.2552 | 2.535 | 1.8148 | 3.3288 | 2.6135 | 2.4515 | 2.9415 | 4.4557 | 4.0916 | 3.7276 | 3.048 | 2.3685 | 4.7135 | 4.0206 | 3.3772 | 4.3291 | 5.1548 | 4.8888 | 4.6228 | 4.069 | 2.535 | 64.6677 | 20.8127 | 0.32562 | 0.86929 | 6.8318 | 2.2642 | 1.2517 | 4.8762 | 0.99704 | 0.66178 |  |  | 1.6575 | 1.3357 | 0.9512 | 0.029366 | 2.1819 | 1.8707 | 1.8758 | 1.4223 | 2.7 | 4.7626 | 49 | 2.7 | 0.31 | 0.22 | 2.1 | 1.5 | 6.8 | 0.29 | 0.33 | 0.19 | 2.4 | 1.4 | 0.541 | 0.379
| 1800 |  | 10.3552 | 4.3911 | 0.9242 | 0.90711 | 1.77 | 1.1355 | 1.5446 | 1.4012 | 1.2578 | 1.3877 | 1.5176 | 2.0359 | 1.805 | 1.5741 | 1.4997 | 1.8582 | 1.6479 | 2.0222 | 1.9918 | 1.6432 | 2.0873 | 2.0533 | 2.0193 | 1.6522 | 1.5823 | 1.7211 | 2.122 | 2.4175 | 2.3465 | 2.2755 | 2.4374 | 2.3707 | 2.1104 | 2.4724 | 2.3807 | 2.466 | 2.5512 | 2.5059 | 2.4606 | 2.3504 | 2.6294 | 2.6112 | 2.6765 | 2.4502 | 2.5847 | 2.7192 | 2.8135 | 2.3465 | 36.888 | 21.0556 | 0.36902 | 1.7588 | 6.3835 | 0.53518 | 1.1572 | 1.8624 | 1.1031 | 0.89586 |  |  | 1.9131 | 1.4951 | 1.5042 | 2.1956 | 2.1746 | 1.9247 | 1.978 | 1.9062 | 2.4 | 6.3825 | 31.2 | 2.4 | 0.59 | 0.56 | 1.6 | 1.6 | 6.4 | 0.56 | 0.64 | 0.33 | 1.4 | 0.8 | 0.484 | 0.445
| 2200 |  | 11.7715 | 1.7189 | 0.15771 | 0.85666 | 1.273 | 0.66574 | 1.5238 | 1.5469 | 1.57 | 0.81245 | 0.054863 | 2.0297 | 1.9162 | 1.8027 | 1.9007 | 2.0824 | 1.8525 | 2.1821 | 2.1508 | 2.1456 | 2.3241 | 2.2618 | 2.1994 | 2.173 | 2.1455 | 2.2237 | 2.4029 | 2.5174 | 2.5726 | 2.6278 | 2.5288 | 2.591 | 2.4632 | 2.6454 | 2.4744 | 2.5333 | 2.5921 | 2.6451 | 2.6981 | 2.4616 | 2.6413 | 2.6908 | 2.6806 | 2.5773 | 2.6469 | 2.7165 | 2.7862 | 2.5726 | 26.569 | 21.9303 | 0.81401 | 2.0979 | 4.3146 | 0.58439 | 0.62743 | 3.6399 | 1.0124 | 0.81176 |  |  | 1.9032 | 1.7446 | 1.4392 | 0.85946 | 2.16 | 1.9356 | 2.0604 | 1.0582 | 1.5 | 9.3257 | 20.3 | 1.5 | 0.93 | 0.91 | 1.3 | 0.8 | 6.2 | 0.46 | 0.52 | 0.26 | 0.9 | 0.8 | 0.463 | 0.375
| 2600 |  | 12.4227 | 1.5902 | 0.13484 | 0.80476 | 0.926 | 0.20084 | 0.52062 | 0.64557 | 0.77053 | 0.87967 | 0.98882 | 0.86071 | 0.79846 | 0.7362 | 0.9887 | 2.2429 | 0.72777 | 2.3531 | 2.3747 | 0.93565 | 2.4888 | 2.449 | 2.4091 | 0.92951 | 1.1378 | 1.0296 | 2.7693 | 2.6932 | 2.9691 | 3.245 | 2.6999 | 2.9918 | 2.962 | 3.0873 | 2.5566 | 2.6474 | 2.7383 | 3.1186 | 3.4989 | 2.5375 | 2.7684 | 3.2068 | 2.7937 | 2.6146 | 2.7158 | 2.817 | 3.2359 | 2.9691 | 17.2043 | 23.4777 | 1.0016 | 2.538 | 1.7939 | 0.2065 | 0.6426 | 2.9835 | 0.8642 | 5.8865 |  |  | 0.77568 | 0.74479 | 0.98873 | 0.79512 | 2.0865 | 1.9678 | 2.0444 | 1.1476 | 1.1 | 9.4406 | 14.4 | 1.1 | 1.02 | 0.99 | 0.6 | 0.5 | 6.1 | 0.34 | 0.35 | 0.28 | 1 | 0.7 | 0.479 | 0.389
| 3000 |  | 9.5162 | 1.5653 | 0.10345 | 0.72985 | 0.706 | 0.20617 | 0.7754 | 0.77766 | 0.77992 | 0.28881 | -0.2023 | 0.65528 | 0.78669 | 0.9181 | 1.0133 | 0.80366 | 0.91388 | 0.89488 | 0.8922 | 1.1553 | 0.86425 | 0.87646 | 0.88866 | 1.1535 | 1.284 | 1.1489 | 1.1204 | 1.1271 | 1.0873 | 1.0475 | 1.1777 | 1.083 | 1.2943 | 1.0693 | 2.4902 | 1.991 | 1.4919 | 1.0789 | 0.66588 | 2.0619 | 1.949 | 1.2001 | 2.017 | 2.1366 | 2.1107 | 2.0848 | 1.5978 | 1.0873 | 11.521 | 24.617 | 1.26 | 2.1283 | 2.9451 | 0.34174 | 0.41829 | 0.91273 | 0.86445 | 5.9591 |  |  | 0.68531 | 0.88356 | 0.70938 | 0.78263 | 2.0201 | 1.9294 | 2.032 | 0.72933 | 1 | 5.3557 | 10.4 | 1 | 1.06 | 1.19 | 0.4 | 0.3 | 5.9 | 0.44 | 0.45 | 0.38 | 0.9 | 0.6 | 0.502 | 0.407
| 4000 |  | 1.8083 | 0 | 0 | 0.10562 | 0.727 | 0.17643 | 0.392 | 0.35626 | 0.32052 | 0.39682 | 0.47312 | 0.10462 | 0.26013 | 0.41564 | 0.57604 | 0.52532 | 0.39532 | 0.92005 | 0.4592 | 0.53356 | 0.97766 | 0.74318 | 0.5087 | 0.53003 | 0.61885 | 0.52296 | 0.67508 | 1.1594 | 0.99424 | 0.82903 | 1.1693 | 1.0398 | 1.1066 | 1.1708 | 0.74157 | 0.98541 | 1.2292 | 1.177 | 1.1247 | 1.5088 | 1.1966 | 1.2074 | 1.0116 | 1.9661 | 1.6981 | 1.4301 | 1.3126 | 0.99424 | 2.4075 | 17.0544 | 2.0739 | 2.5969 | 3.8811 | 1.0691 | 0.098901 | 0 | 0.82313 | 0.20322 |  |  | 0.17646 | 0.39186 | 0.55031 | 0 | 2.1743 | 1.9866 | 2.0916 | 0.84924 | 1 | 4.6833 | 5.7 | 1 | 1.2 | 1.22 | 0.5 | 0.4 | 5.9 | 0.4 | 0.42 | 0.31 | 0.7 | 0.5 | 0.514 | 0.4
| 6000 |  | 1.3034 | 0 | 0 | 0 | 0.53 | 0.21386 | 0.33312 | 0.34963 | 0.36615 | 0.49862 | 0.63109 | 0.43579 | 0.46576 | 0.49572 | 0.6255 | 0.48453 | 0.51897 | 0.5771 | 0.63109 | 0.76635 | 0.56819 | 0.6035 | 0.63881 | 0.78605 | 0.91291 | 0.80866 | 0.88369 | 0.80721 | 0.93895 | 1.0707 | 0.80039 | 0.93453 | 1.0733 | 0.96737 | 0.75563 | 0.81338 | 0.87113 | 0.97556 | 1.08 | 0.8657 | 0.90946 | 1.0209 | 0.94312 | 0.85938 | 0.91409 | 0.96879 | 1.0949 | 0.93895 | 0 | 10.5218 | 1.9922 | 3.2277 | 4.3581 | 0.63087 | 0.018097 | 1.804 | 0.91723 | 0.73561 |  |  | 0.41012 | 0.46333 | 0.6269 | 0 | 2.1465 | 2.0662 | 2.1688 | 1.0262 | 0.5 | 0 | 3.5 | 0.5 | 1.33 | 1.38 | 0.6 | 0.2 | 5.7 | 0.57 | 0.6 | 0.47 | 0.5 | 0.4 | 0.424 | 0.318
| 8000 |  | 0.64577 | 0 | 0 | 0 | 0.474 | 0.2311 | 0.39163 | 0.40841 | 0.42519 | 0.55237 | 0.67956 | 0.47668 | 0.5192 | 0.56173 | 0.75229 | 0.51582 | 0.59249 | 0.62048 | 0.71673 | 0.9102 | 0.60353 | 0.66825 | 0.73297 | 0.92491 | 1.0928 | 0.95342 | 1.0413 | 0.86926 | 1.126 | 1.3828 | 0.87923 | 1.1412 | 1.3278 | 1.1945 | 0.748 | 0.8321 | 0.91621 | 1.2159 | 1.5155 | 0.81198 | 0.9338 | 1.2887 | 0.96706 | 0.80514 | 0.89804 | 0.99094 | 1.3637 | 1.126 | 0 | 6.6691 | 1.0976 | 3.6872 | 4.5836 | 1.4747 | 0 | 0 | 0.96024 | 0.84067 |  |  | 0.45541 | 0.5276 | 0.73411 | 0 |  |  |  |  | 0 | 0 | 1.9 | 0 | 1.49 | 1.57 | 0.3 | 0.1 | 0 | 0.63 | 0.67 | 0.49 | 0.4 | 0.3 | 0.44 | 0.295
| 10000 |  | 0.2334 | 0 | 0 | 0 | 0.423 | 0.26412 | 0.36888 | 0.40819 | 0.4475 | 0.57188 | 0.69626 | 0.48826 | 0.56133 | 0.6344 | 0.85458 | 0.54958 | 0.67686 | 0.65523 | 0.80138 | 1.0428 | 0.65366 | 0.73751 | 0.82137 | 1.0619 | 1.2316 | 1.099 | 1.2436 | 0.99521 | 1.3866 | 1.778 | 0.99866 | 1.4029 | 1.6429 | 1.47 | 0.74581 | 0.9115 | 1.0772 | 1.4897 | 1.9021 | 0.83661 | 1.1449 | 1.5614 | 1.184 | 0.79567 | 1.0016 | 1.2076 | 1.6965 | 1.3866 | 0 | 4.9425 | 0.72026 | 3.6966 | 2.5141 | 2.6505 | 0.1965 | 0.23034 | 0.98358 | 0.8879 |  |  | 0.45841 | 0.58767 | 0.815 | 0 |  |  |  |  | 0 | 0 | 1.1 | 0 | 1.64 | 1.72 | 0.2 | 0.3 | 0 | 0.66 | 0.7 | 0.51 | 0.4 | 0.3 | 0.504 | 0.319
Wheelset 3 | 200 |  | 663.0457 | 330.9212 | 372.2597 | 197.497 |  | 158.9859 | 149.5829 | 164.2506 | 178.9184 | 203.2502 | 227.582 | 154.3118 | 173.1998 | 192.0878 | 222.3784 | 154.2461 | 193.8979 | 159.8379 | 202.861 | 243.1985 | 161.5629 | 182.6727 | 203.7825 | 244.8723 | 280.4166 | 247.8676 | 257.4202 | 217.5355 | 263.4876 | 309.4398 | 218.1276 | 264.5215 | 312.7773 | 268.5059 | 170.5964 | 195.8781 | 221.1597 | 269.7957 | 318.4316 | 169.6213 | 223.237 | 272.9187 | 224.8818 | 171.0529 | 198.7123 | 226.3718 | 277.9349 | 263.4876 |  | 560.6071 | 203.3943 | 63.9791 | 417.8767 | 119.2543 | 138.9517 | 414.2177 |  |  |  |  | 153.1296 | 188.7955 | 223.6793 | 165.4606 | 151.1864 | 171.8982 | 190.5219 | 207.0778 | 450 |  | 432.8 | 450 | 222.42 | 234.19 | 127.7 | 111.7 | 187.7 | 143.22 | 147.51 | 102.73 | 172.7 | 133.9 | 95.598 | 53.121
| 400 |  | 340.6374 | 100.4139 | 69.5863 | 2.6157 |  | 57.9681 | 72.4869 | 76.0047 | 79.5224 | 83.2687 | 87.0151 | 77.0407 | 83.0262 | 89.0118 | 97.8433 | 76.5262 | 90.5991 | 80.6847 | 97.0161 | 110.4173 | 81.7493 | 89.7744 | 97.7996 | 111.5679 | 124.1246 | 113.5997 | 120.347 | 107.3094 | 125.4388 | 143.5681 | 107.6462 | 126.0126 | 143.6493 | 128.3823 | 88.391 | 98.8968 | 109.4026 | 129.1491 | 148.8957 | 90.3204 | 110.6724 | 131.2376 | 111.6964 | 94.0027 | 103.3024 | 112.6021 | 134.069 | 125.4388 |  | 291.3219 | 31.4977 | 25.9698 | 172.6552 | 61.7883 | 86.3324 | 181.8321 |  |  |  |  | 75.9022 | 86.6395 | 95.1362 | 50.2069 | 60.3686 | 57.8778 | 60.7617 | 77.0333 | 201 |  | 146.4 | 201 | 93.2 | 99.2 | 47.5 | 38.5 | 62.9 | 58.34 | 60.77 | 32.46 | 77.1 | 55.4 | 49.013 | 39.496
| 600 |  | 196.1908 | 29.7821 | 32.6527 | 2.7396 |  | 40.8035 | 47.443 | 54.3629 | 61.2829 | 69.2215 | 77.1602 | 46.6829 | 53.8971 | 61.1114 | 73.6801 | 46.1669 | 61.061 | 45.5196 | 60.7796 | 74.4339 | 45.8419 | 53.2904 | 60.7389 | 74.4615 | 86.372 | 74.512 | 74.6498 | 59.8955 | 74.5246 | 89.1538 | 59.8306 | 74.5051 | 88.3726 | 74.4278 | 43.8728 | 51.6756 | 59.4784 | 74.3839 | 89.2894 | 45.605 | 59.2631 | 74.239 | 59.0714 | 46.0673 | 52.4776 | 58.8878 | 73.9593 | 74.5246 |  | 153.4505 | 19.369 | 13.9064 | 123.8444 | 24.8881 | 29.375 | 96.7694 |  |  |  |  | 46.8729 | 61.1543 | 74.5501 | 14.891 | 44.4148 | 42.8877 | 39.861 | 66.9751 | 126 |  | 55.9 | 126 | 64.22 | 67.74 | 52 | 42.6 | 46.1 | 53.38 | 56.17 | 27.76 | 47.2 | 31.5 | 45.16 | 36.543
| 800 |  | 126.4412 | 16.8639 | 14.1694 | 1.2942 |  | 17.6365 | 42.9535 | 42.1705 | 41.3875 | 37.5307 | 33.6739 | 49.9364 | 50.6733 | 51.4101 | 50.3944 | 49.0877 | 53.8016 | 52.7854 | 61.1399 | 65.3881 | 54.7382 | 58.3978 | 62.0574 | 66.7849 | 71.2255 | 69.2889 | 77.2267 | 72.2427 | 83.7245 | 95.2063 | 72.6319 | 84.4603 | 96.4953 | 87.4163 | 59.4555 | 67.0621 | 74.6687 | 88.3391 | 102.0094 | 59.0985 | 74.9343 | 89.4607 | 74.9359 | 59.432 | 67.1867 | 74.9414 | 89.7874 | 83.7245 |  | 159.4964 | 7.9522 | 6.2108 | 40.8255 | 22.4009 | 33.0483 | 74.815 |  |  |  |  | 48.1907 | 48.9045 | 46.2143 | 8.432 | 28.6117 | 24.5651 | 21.9952 | 31.5124 | 94 |  | 23.6 | 94 | 39.57 | 40.86 | 29 | 23.6 | 26.6 | 29.47 | 30.84 | 14.84 | 25.2 | 16.1 | 28.269 | 22.725
| 1000 |  | 121.4635 | 7.3135 | 6.4046 | 0.8259 |  | 11.3496 | 28.8989 | 25.8194 | 22.7398 | 19.4277 | 16.1155 | 34.3402 | 33.3828 | 32.4254 | 28.6514 | 32.978 | 34.0236 | 35.9772 | 40.4726 | 42.0825 | 37.1076 | 39.1242 | 41.1408 | 43.1004 | 43.2897 | 44.9749 | 50.9515 | 48.854 | 55.9829 | 63.1118 | 49.159 | 56.5325 | 64.0985 | 58.7416 | 41.6485 | 46.2107 | 50.7729 | 59.4357 | 68.0986 | 41.5167 | 51.9719 | 61.5291 | 52.9291 | 42.7126 | 48.2304 | 53.7482 | 64.6809 | 55.9829 |  | 138.4428 | 4.1165 | 2.2591 | 29.4317 | 11.8203 | 14.4702 | 30.4153 |  |  |  |  | 32.9799 | 30.004 | 25.5174 | 3.6567 | 18.7091 | 15.12 | 13.1686 | 17.3001 | 93 |  | 10.9 | 93 | 22.97 | 24.69 | 16.7 | 14.3 | 17.2 | 18.3 | 19.45 | 8.46 | 14.5 | 8.9 | 19.39 | 15.728
| 1200 |  | 108.5337 | 3.2446 | 5.7425 | 0.65426 |  | 7.53 | 16.7065 | 15.774 | 14.8415 | 12.6297 | 10.418 | 22.6438 | 21.3054 | 19.9669 | 18.3726 | 22.7548 | 21.232 | 25.6723 | 27.6506 | 26.2434 | 26.7188 | 27.5138 | 28.3088 | 27.2326 | 27.891 | 29.2436 | 35.0781 | 35.3254 | 39.4331 | 43.5408 | 35.5895 | 39.9054 | 44.4811 | 41.7924 | 30.2817 | 33.5962 | 36.9107 | 42.3762 | 47.8417 | 30.2848 | 37.7705 | 44.0369 | 38.4374 | 31.0802 | 35.0468 | 39.0135 | 46.3839 | 39.4331 |  | 107.5039 | 2.619 | 0.83587 | 22.9764 | 8.9193 | 9.7301 | 21.4683 |  |  |  |  | 21.1595 | 18.6856 | 16.384 | 1.6223 | 12.8171 | 10.1458 | 9.0187 | 11.736 | 93 |  | 1.9 | 93 | 13.1 | 14.07 | 10.4 | 9 | 12.7 | 11.88 | 12.52 | 6.21 | 8.9 | 5.7 | 11.166 | 9.02
| 1400 |  | 84.6424 | 0.9672 | 3.7205 | 0.67467 |  | 5.5266 | 12.0327 | 11.3537 | 10.6747 | 8.9997 | 7.3248 | 15.182 | 14.6395 | 14.0971 | 12.7864 | 15.5963 | 14.8698 | 18.6984 | 18.811 | 17.9873 | 19.7008 | 19.5298 | 19.3589 | 18.6199 | 18.8761 | 19.8168 | 24.274 | 26.7097 | 28.5777 | 30.4458 | 26.9862 | 29.0697 | 31.5929 | 31.0769 | 23.9348 | 26.1799 | 28.425 | 31.7163 | 35.0075 | 23.9639 | 29.4719 | 33.6469 | 30.0889 | 24.9085 | 27.7384 | 30.5682 | 35.7512 | 28.5777 |  | 64.6677 | 1.336 | 0.54587 | 15.19 | 7.6254 | 6.7231 | 13.4127 |  |  |  |  | 14.3947 | 13.2415 | 11.421 | 0.4836 | 9.5483 | 7.586 | 6.8604 | 8.5318 | 73 |  | 1.2 | 73 | 8.71 | 9.48 | 6.3 | 5.8 | 10.2 | 8.85 | 9.29 | 4.76 | 6.3 | 4.1 | 5.49 | 4.993
| 1800 |  | 55.6738 | 2.7528 | 0 | 0.45135 |  | 3.2715 | 7.3904 | 6.8269 | 6.2635 | 5.1762 | 4.0889 | 8.9743 | 8.6044 | 8.2344 | 7.234 | 9.0114 | 8.6336 | 10.5035 | 10.5105 | 9.9895 | 10.9298 | 10.8454 | 10.761 | 10.3013 | 10.517 | 10.8833 | 12.9149 | 14.61 | 14.8885 | 15.1671 | 14.8076 | 15.1315 | 16.5404 | 16.1767 | 15.134 | 15.528 | 15.9221 | 16.5272 | 17.1323 | 15.4314 | 16.9102 | 17.6299 | 17.7389 | 16.8409 | 17.6767 | 18.5124 | 19.5853 | 14.8885 |  | 36.888 | 1.2821 | 0.89078 | 7.1157 | 6.315 | 4.6502 | 8.0633 |  |  |  |  | 8.5783 | 7.7417 | 6.4477 | 1.3764 | 6.4889 | 5.2275 | 4.8781 | 4.9346 | 45 |  | 1.4 | 45 | 4.77 | 5.61 | 4.5 | 3.7 | 8 | 5.38 | 5.62 | 2.11 | 4 | 2.6 | 2.215 | 1.986
| 2200 |  | 21.3629 | 2.08 | 0.84717 | 0.4477 |  | 1.3216 | 4.8363 | 4.451 | 4.0656 | 2.5302 | 0.99477 | 5.7751 | 5.486 | 5.1969 | 4.4857 | 5.7897 | 5.4279 | 6.5749 | 6.5057 | 6.0411 | 6.8586 | 6.7527 | 6.6468 | 6.2171 | 6.3812 | 6.5425 | 7.6658 | 8.6603 | 8.6876 | 8.715 | 8.7633 | 8.8065 | 9.802 | 9.3121 | 8.9172 | 9.1303 | 9.3434 | 9.4885 | 9.6336 | 9.0572 | 9.8025 | 10.0584 | 10.1914 | 9.7759 | 10.1648 | 10.5536 | 11.0281 | 8.6876 |  | 26.569 | 1.2414 | 1.0075 | 5.2614 | 2.5548 | 3.2988 | 5.5426 |  |  |  |  | 5.5404 | 4.9141 | 3.613 | 1.04 | 5.136 | 4.2358 | 4.03 | 2.188 | 30 |  | 2.2 | 30 | 2.9 | 3.64 | 2.3 | 1.5 | 7 | 3.32 | 3.56 | 1.27 | 2.7 | 1.7 | 1.143 | 1.008
| 2600 |  | 25.1866 | 1.2732 | 1.9421 | 0.43156 |  | 0.81321 | 2.8341 | 2.524 | 2.214 | 1.4638 | 0.71361 | 3.6357 | 3.3301 | 3.0245 | 2.4088 | 3.9518 | 3.2072 | 4.3435 | 4.2814 | 3.5785 | 4.5275 | 4.4448 | 4.362 | 3.7226 | 3.7426 | 4.0015 | 4.7841 | 5.3469 | 5.3262 | 5.3055 | 5.3964 | 5.3861 | 6.011 | 5.6296 | 5.5156 | 5.5944 | 5.6732 | 5.7069 | 5.7406 | 5.5518 | 5.8888 | 5.9453 | 6.0752 | 5.9477 | 6.0988 | 6.25 | 6.3685 | 5.3262 |  | 17.2043 | 1.3494 | 1.2345 | 3.6061 | 2.9387 | 2.057 | 3.9691 |  |  |  |  | 3.4353 | 2.8219 | 1.985 | 0.63662 | 4.3433 | 3.6732 | 3.4043 | 1.2136 | 21 |  | 1.9 | 21 | 1.66 | 2.2 | 1.2 | 0.5 | 6.4 | 2.18 | 2.33 | 0.98 | 1.9 | 1.2 | 0.581 | 0.513
| 3000 |  | 18.8628 | 1.0222 | 1.0027 | 0.41293 |  | 0.84292 | 2.1368 | 1.7877 | 1.4386 | 0.98148 | 0.5243 | 2.5629 | 2.3252 | 2.0875 | 1.4972 | 2.6228 | 2.2036 | 3.1507 | 2.8062 | 2.341 | 3.3012 | 3.0965 | 2.8918 | 2.4321 | 2.4082 | 2.6051 | 3.2499 | 4.1205 | 3.9079 | 3.6954 | 4.1465 | 3.9891 | 4.2599 | 4.3344 | 3.7779 | 4.0311 | 4.2843 | 4.442 | 4.5997 | 3.9286 | 4.2744 | 4.7118 | 4.3875 | 4.2092 | 4.3571 | 4.505 | 4.9209 | 3.9079 |  | 11.521 | 1.4434 | 1.3666 | 2.9212 | 1.127 | 1.4859 | 3.5093 |  |  |  |  | 2.4564 | 1.9253 | 1.2539 | 0.51112 | 3.8103 | 3.1476 | 3.0236 | 0.92773 | 15.7 |  | 1.3 | 15.7 | 1.12 | 1.56 | 0.5 | 0.2 | 6 | 1.54 | 1.65 | 0.76 | 1.5 | 0.9 | 0.402 | 0.294
| 4000 |  | 9.1921 | 0 | 0 | 0 |  | 0.56292 | 0.90104 | 0.84076 | 0.78048 | 0.71877 | 0.65706 | 1.0492 | 0.99771 | 0.94621 | 0.88071 | 1.2129 | 0.9803 | 1.4335 | 1.2424 | 1.0947 | 1.5413 | 1.395 | 1.2486 | 1.1285 | 1.229 | 1.2124 | 1.4846 | 1.6866 | 1.6338 | 1.5811 | 1.7015 | 1.6563 | 1.792 | 1.7777 | 2.921 | 2.3571 | 1.7932 | 1.828 | 1.8627 | 2.612 | 1.9252 | 1.9845 | 2.643 | 2.931 | 2.8425 | 2.754 | 2.1008 | 1.6338 |  | 2.4075 | 1.5356 | 2.0599 | 2.5939 | 1.1101 | 0.87121 | 2.3561 |  |  |  |  | 1.0122 | 0.90478 | 0.8248 | 0 | 3.2441 | 2.7862 | 2.818 | 0.60805 | 8.3 |  | 1.5 | 8.3 | 1.22 | 1.24 | 0.3 | 0.2 | 5.9 | 0.99 | 1.03 | 0.53 | 0.9 | 0.6 | 0.265 | 0.186
| 6000 |  | 3.6149 | 0 | 0 | 0 |  | 0.20043 | 0.52187 | 0.48341 | 0.44495 | 0.33344 | 0.22194 | 0.64654 | 0.60697 | 0.56741 | 0.47966 | 0.6377 | 0.59017 | 0.71763 | 0.70329 | 0.63426 | 0.73898 | 0.72342 | 0.70786 | 0.64098 | 0.72095 | 0.67036 | 0.72733 | 0.84891 | 0.79477 | 0.74063 | 0.85747 | 0.78904 | 0.90818 | 0.81792 | 0.97691 | 0.93885 | 0.90078 | 0.83245 | 0.76413 | 1.127 | 0.93593 | 0.84295 | 0.97725 | 1.245 | 1.1166 | 0.98811 | 0.88732 | 0.79477 |  | 0 | 0.85735 | 2.9628 | 1.5271 | 0.81025 | 0.57627 | 1.1849 |  |  |  |  | 0.61537 | 0.5368 | 0.41523 | 0 | 2.7144 | 2.6768 | 2.7595 | 0.4604 | 3.4 |  | 2.1 | 3.4 | 1.41 | 1.45 | 0.3 | 0.4 | 5.7 | 0.85 | 0.86 | 0.51 | 0.6 | 0.4 | 0.219 | 0.161
| 8000 |  | 1.6708 | 0 | 0 | 0 |  | 0 | 0.36384 | 0.29974 | 0.23565 | 0.10404 | -0.027559 | 0.4513 | 0.39545 | 0.33961 | 0.19827 | 0.44938 | 0.36176 | 0.48404 | 0.42497 | 0.28204 | 0.51056 | 0.4742 | 0.43784 | 0.2859 | 0.32324 | 0.28696 | 0.27957 | 0.45395 | 0.26786 | 0.081768 | 0.45358 | 0.2709 | 0.31758 | 0.26631 | 0.56381 | 0.50427 | 0.44472 | 0.24687 | 0.049011 | 0.52531 | 0.42897 | 0.23602 | 0.41551 | 0.52918 | 0.46943 | 0.40969 | 0.18418 | 0.26786 |  | 0 | 0.52495 | 1.1106 | 0.88347 | 1.8306 | 0.42802 | 1.728 |  |  |  |  | 0.42943 | 0.31362 | 0.14181 | 0 |  |  |  |  | 0 |  | 0.6 | 0 | 1.53 | 1.6 | 0.2 | 0.5 | 0 | 0.84 | 0.85 | 0.49 | 0.5 | 0.3 | 0.264 | 0.194
| 10000 |  | 0.74304 | 0 | 0 | 0 |  | 0 | 0.24521 | 0.16762 | 0.09002 | 0 | -0.09002 | 0.30314 | 0.24381 | 0.18447 | 0.023237 | 0.31711 | 0.18767 | 0.33458 | 0.21839 | 0.037045 | 0.36176 | 0.29086 | 0.21997 | 0.033282 | 0.063352 | 0.026313 | 0 | 0.13212 | 0 | -0.13212 | 0.13665 | 0 | 0 | 0 | 0.31044 | 0.20306 | 0.095676 | 0 | -0.095676 | 0.24086 | 0.044387 | 0 | 0 | 0.23148 | 0.11574 | 0 | 0 | 0 |  | 0 | 0.34818 | 0.4493 | 0.60934 | 2.8722 | 0.25991 | 0.87955 |  |  |  |  | 0.28866 | 0.16086 | -0.0050772 | 0 |  |  |  |  | 0 |  | 0.5 | 0 | 1.62 | 1.7 | 0.3 | 0.4 | 0 | 0.82 | 0.83 | 0.47 | 0.4 | 0.3 | 0.316 | 0.22
Wheelset 4 | 200 |  | 246.3549 | 641.0617 | 596.2524 | 318.3353 |  | 0 | 0 | 0 | 0 | 0 | 0 | 0 | 0 | 0 | 0 | 0 | 0 | 0 | 0 | 0 | 0 | 0 | 0 | 0 | 0 | 0 | 0 | 0 | 0 | 0 | 0 | 0 | 0 | 0 | 0 | 0 | 0 | 0 | 0 | 0 | 0 | 0 | 0 | 0 | 0 | 0 | 0 | 0 |  |  | 78.1581 | 38.7975 | 135.2831 | 62.703 | 64.622 | 140.2874 |  |  |  |  | 0 | 0 | 0 | [7 empty] | 395 | 195 | 0 | 0 | 42.6 | 30.6 | 0 | 0 | 0 | 0 | 53.5 | 45.4 | 77.276 | 69.898
| 400 |  | 49.8377 | 334.6608 | 280.0149 | 19.8005 |  | 0 | 0 | 0 | 0 | 0 | 0 | 0 | 0 | 0 | 0 | 0 | 0 | 0 | 0 | 0 | 0 | 0 | 0 | 0 | 0 | 0 | 0 | 0 | 0 | 0 | 0 | 0 | 0 | 0 | 0 | 0 | 0 | 0 | 0 | 0 | 0 | 0 | 0 | 0 | 0 | 0 | 0 | 0 |  |  | 18.0497 | 15.606 | 17.7826 | 6.5818 | 6.1839 | 17.0841 |  |  |  |  | 0 | 0 | 0 |  | 4.1675 | 4.1149 | 4.3828 | 3.3166 | 26 |  | 244.5 | 26 | 7.72 | 8.16 | 0.5 | 0.5 | 10.6 | 2.55 | 2.67 | 1.87 | 17.1 | 13.1 | 1.115 | 0.644
| 600 |  | 1.4921 | 204.0565 | 145.9766 | 1.6012 |  | 0.33292 | 0.6075 | 0.78537 | 0.96324 | 0.98521 | 1.0072 | 0.34634 | 0.42513 | 0.50393 | 0.59367 | 0.30171 | 0.4254 | 0.199 | 0.23595 | 0.22947 | 0.19228 | 0.20871 | 0.22515 | 0.21452 | 0.12762 | 0.18754 | 0.11568 | 0.10337 | 0.081367 | 0.059365 | 0.10158 | 0 | 0 | 0 | 0.19138 | 0.095688 | 0 | 0 | 0 | 0 | 0 | 0 | 0 | 0 | 0 | 0 | 0 | 0.081367 |  |  | 7.689 | 7.3509 | 6.1018 | 1.368 | 0.8316 | 6.3955 |  |  |  |  | 0.41163 | 0.61876 | 0.69705 |  | 1.3507 | 1.3104 | 1.5432 | 1.6585 | 4.4 |  | 158.5 | 4.4 | 0.19 | 0.05 | 5.2 | 5 | 9.9 | 1.71 | 1.78 | 1.13 | 15.7 | 10.2 | 1.75 | 2.139
| 800 |  | 0 | 127.1209 | 103.9788 | 0.60583 |  | 0.059382 | 3.3404 | 2.8694 | 2.3985 | 1.5081 | 0.61778 | 7.9524 | 5.5072 | 3.0621 | 2.1546 | 5.8112 | 5.3278 | 6.2769 | 5.9034 | 4.9932 | 6.4487 | 6.2092 | 5.9696 | 5.0776 | 3.9012 | 5.2303 | 5.7264 | 6.7656 | 6.1162 | 5.4667 | 6.7987 | 6.1607 | 4.8996 | 6.343 | 7.3112 | 7.1436 | 6.9761 | 6.4026 | 5.8291 | 7.1955 | 7.0055 | 6.4478 | 7.0088 | 7.4581 | 7.2363 | 7.0145 | 6.4027 | 6.1162 |  |  | 2.6319 | 3.2563 | 1.9049 | 2.5051 | 1.055 | 1.2632 |  |  |  |  | 6.7994 | 2.8962 | 1.7704 |  | 1.8293 | 1.6597 | 1.7093 | 0.6518 | 0.5 |  | 105.4 | 0.5 | 0.43 | 0.46 | 3.1 | 2.9 | 8.8 | 1.48 | 1.55 | 0.54 | 8.8 | 5.9 | 2.469 | 2.388
| 1000 |  | 5.6666 | 98.4041 | 97.5644 | 0.41233 |  | 0.58749 | 3.1888 | 2.0874 | 0.98594 | 0.49185 | -0.0022343 | 7.7753 | 5.2283 | 2.6812 | 1.1874 | 5.989 | 2.9723 | 6.6869 | 5.7202 | 4.5098 | 7.0302 | 6.4335 | 5.8368 | 4.6261 | 2.0982 | 4.8347 | 5.5231 | 7.3434 | 6.0934 | 4.8434 | 7.4109 | 6.1577 | 4.8918 | 6.4209 | 8.0499 | 7.8935 | 7.737 | 6.5051 | 5.2731 | 8.1558 | 7.9068 | 6.7642 | 8.0453 | 8.506 | 8.3422 | 8.1783 | 7.1736 | 6.0934 |  |  | 2.9011 | 3.6141 | 1.3288 | 3.8938 | 2.306 | 1.6642 |  |  |  |  | 6.6287 | 2.2574 | 0.89 |  | 2.0719 | 1.7166 | 1.7434 | 0.50416 | 1.2 |  | 107.2 | 1.2 | 0.2 | 0.24 | 2.1 | 2.4 | 7.7 | 1.07 | 1.18 | 0.34 | 6.6 | 4.3 | 1.305 | 1.454
| 1200 |  | 8.1126 | 92.1569 | 64.435 | 0.24246 |  | 0.67155 | 1.3085 | 1.1326 | 0.95664 | 0.74326 | 0.52989 | 2.2352 | 1.785 | 1.3349 | 0.99215 | 2.8343 | 1.4512 | 4.5418 | 2.5942 | 1.5722 | 4.7006 | 3.7648 | 2.8291 | 1.6381 | 1.492 | 1.8482 | 3.2233 | 5.466 | 4.178 | 2.8899 | 5.5706 | 4.282 | 3.5271 | 4.7256 | 7.1402 | 6.6371 | 6.1341 | 4.8905 | 3.647 | 7.2972 | 6.5493 | 5.4083 | 6.8854 | 7.8835 | 7.5306 | 7.1776 | 6.2956 | 4.178 |  |  | 2.4857 | 4.4314 | 0.58684 | 2.4832 | 2.8586 | 0.27317 |  |  |  |  | 2.0035 | 1.2403 | 0.87658 |  | 2.125 | 1.8132 | 1.8705 | 1.0597 | 2.5 |  | 112.3 | 2.5 | 0.22 | 0.08 | 1.7 | 1.5 | 7.1 | 0.73 | 0.78 | 0.24 | 5 | 3 | 0.812 | 0.632
| 1400 |  | 5.4653 | 94.2353 | 47.8806 | 0.17368 |  | 0.83489 | 1.4757 | 1.2545 | 1.0333 | 0.92848 | 0.82366 | 1.7181 | 1.5773 | 1.4365 | 0.99371 | 1.6186 | 1.5113 | 2.5388 | 1.8312 | 1.5903 | 2.4549 | 2.1581 | 1.8613 | 1.6486 | 1.2564 | 1.7582 | 2.1123 | 3.2552 | 2.535 | 1.8148 | 3.3288 | 2.6135 | 2.4515 | 2.9415 | 4.4557 | 4.0916 | 3.7276 | 3.048 | 2.3685 | 4.7135 | 4.0206 | 3.3772 | 4.3291 | 5.1548 | 4.8888 | 4.6228 | 4.069 | 2.535 |  |  | 3.3351 | 3.999 | 0 | 2.4936 | 1.6318 | 0 |  |  |  |  | 1.6575 | 1.3357 | 0.9512 |  | 2.1819 | 1.8707 | 1.8758 | 1.3066 | 2.7 |  | 115.8 | 2.7 | 0.28 | 0.15 | 1.9 | 1.3 | 6.7 | 0.67 | 0.72 | 0.26 | 3.6 | 2.1 | 0.456 | 0.371
| 1800 |  | 10.3628 | 79.9853 | 17.0753 | 0.63379 |  | 1.1355 | 1.5446 | 1.4012 | 1.2578 | 1.3877 | 1.5176 | 2.0359 | 1.805 | 1.5741 | 1.4997 | 1.8582 | 1.6479 | 2.0222 | 1.9918 | 1.6432 | 2.0873 | 2.0533 | 2.0193 | 1.6522 | 1.5823 | 1.7211 | 2.122 | 2.4175 | 2.3465 | 2.2755 | 2.4374 | 2.3707 | 2.1104 | 2.4724 | 2.3807 | 2.466 | 2.5512 | 2.5059 | 2.4606 | 2.3504 | 2.6294 | 2.6112 | 2.6765 | 2.4502 | 2.5847 | 2.7192 | 2.8135 | 2.3465 |  |  | 1.5318 | 2.1694 | 0.19153 | 2.4472 | 1.0038 | 0.1726 |  |  |  |  | 1.9131 | 1.4951 | 1.5042 |  | 2.1746 | 1.9247 | 1.978 | 1.7865 | 2.4 |  | 88.5 | 2.4 | 0.56 | 0.54 | 1.6 | 1.4 | 6.4 | 0.76 | 0.79 | 0.24 | 2 | 1.2 | 0.508 | 0.492
| 2200 |  | 11.7536 | 65.26 | 9.4326 | 0.63667 |  | 0.66574 | 1.5238 | 1.5469 | 1.57 | 0.81245 | 0.054863 | 2.0297 | 1.9162 | 1.8027 | 1.9007 | 2.0824 | 1.8525 | 2.1821 | 2.1508 | 2.1456 | 2.3241 | 2.2618 | 2.1994 | 2.173 | 2.1455 | 2.2237 | 2.4029 | 2.5174 | 2.5726 | 2.6278 | 2.5288 | 2.591 | 2.4632 | 2.6454 | 2.4744 | 2.5333 | 2.5921 | 2.6451 | 2.6981 | 2.4616 | 2.6413 | 2.6908 | 2.6806 | 2.5773 | 2.6469 | 2.7165 | 2.7862 | 2.5726 |  |  | 1.7774 | 2.4233 | 0 | 0.30467 | 0.58874 | 0 |  |  |  |  | 1.9032 | 1.7446 | 1.4392 |  | 2.16 | 1.9356 | 2.0604 | 1.0176 | 1.5 |  | 64.9 | 1.5 | 0.88 | 0.88 | 0.9 | 0.9 | 6.2 | 0.37 | 0.42 | 0.27 | 1.8 | 1.2 | 0.439 | 0.371
| 2600 |  | 11.7284 | 53.9521 | 3.599 | 0.6016 |  | 0.20084 | 0.52062 | 0.64557 | 0.77053 | 0.87967 | 0.98882 | 0.86071 | 0.79846 | 0.7362 | 0.9887 | 2.2429 | 0.72777 | 2.3531 | 2.3747 | 0.93565 | 2.4888 | 2.449 | 2.4091 | 0.92951 | 1.1378 | 1.0296 | 2.7693 | 2.6932 | 2.9691 | 3.245 | 2.6999 | 2.9918 | 2.962 | 3.0873 | 2.5566 | 2.6474 | 2.7383 | 3.1186 | 3.4989 | 2.5375 | 2.7684 | 3.2068 | 2.7937 | 2.6146 | 2.7158 | 2.817 | 3.2359 | 2.9691 |  |  | 1.8687 | 3.0108 | 0 | 0.67458 | 0.26377 | 0 |  |  |  |  | 0.77568 | 0.74479 | 0.98873 |  | 2.0865 | 1.9678 | 2.0444 | 1.0214 | 1.1 |  | 49.2 | 1.1 | 0.98 | 0.95 | 0.7 | 0.1 | 6 | 0.27 | 0.28 | 0.31 | 1.4 | 0.9 | 0.454 | 0.382
| 3000 |  | 9.0327 | 39.9631 | 2.4765 | 0.60447 |  | 0.20617 | 0.7754 | 0.77766 | 0.77992 | 0.28881 | -0.2023 | 0.65528 | 0.78669 | 0.9181 | 1.0133 | 0.80366 | 0.91388 | 0.89488 | 0.8922 | 1.1553 | 0.86425 | 0.87646 | 0.88866 | 1.1535 | 1.284 | 1.1489 | 1.1204 | 1.1271 | 1.0873 | 1.0475 | 1.1777 | 1.083 | 1.2943 | 1.0693 | 2.4902 | 1.991 | 1.4919 | 1.0789 | 0.66588 | 2.0619 | 1.949 | 1.2001 | 2.017 | 2.1366 | 2.1107 | 2.0848 | 1.5978 | 1.0873 |  |  | 1.8879 | 3.1422 | 0 | 0.045644 | 0.14716 | 0 |  |  |  |  | 0.68531 | 0.88356 | 0.70938 |  | 2.0201 | 1.9294 | 2.032 | 0.72364 | 1 |  | 37.5 | 1 | 1 | 1.17 | 0.4 | 0.4 | 5.9 | 0.33 | 0.33 | 0.38 | 1.1 | 0.8 | 0.476 | 0.398
| 4000 |  | 1.7468 | 17.6011 | 0.94141 | 0 |  | 0.17643 | 0.392 | 0.35626 | 0.32052 | 0.39682 | 0.47312 | 0.10462 | 0.26013 | 0.41564 | 0.57604 | 0.52532 | 0.39532 | 0.92005 | 0.4592 | 0.53356 | 0.97766 | 0.74318 | 0.5087 | 0.53003 | 0.61885 | 0.52296 | 0.67508 | 1.1594 | 0.99424 | 0.82903 | 1.1693 | 1.0398 | 1.1066 | 1.1708 | 0.74157 | 0.98541 | 1.2292 | 1.177 | 1.1247 | 1.5088 | 1.1966 | 1.2074 | 1.0116 | 1.9661 | 1.6981 | 1.4301 | 1.3126 | 0.99424 |  |  | 2.0069 | 2.8797 | 0.52876 | 0 | 0 | 0 |  |  |  |  | 0.17646 | 0.39186 | 0.55031 |  | 2.1743 | 1.9866 | 2.0916 | 0.84422 | 1 |  | 22.4 | 1 | 1.19 | 1.23 | 0.3 | 0.3 | 5.9 | 0.43 | 0.44 | 0.31 | 0.8 | 0.5 | 0.483 | 0.382
| 6000 |  | 1.2135 | 8.497 | 0 | 0 |  | 0.21386 | 0.33312 | 0.34963 | 0.36615 | 0.49862 | 0.63109 | 0.43579 | 0.46576 | 0.49572 | 0.6255 | 0.48453 | 0.51897 | 0.5771 | 0.63109 | 0.76635 | 0.56819 | 0.6035 | 0.63881 | 0.78605 | 0.91291 | 0.80866 | 0.88369 | 0.80721 | 0.93895 | 1.0707 | 0.80039 | 0.93453 | 1.0733 | 0.96737 | 0.75563 | 0.81338 | 0.87113 | 0.97556 | 1.08 | 0.8657 | 0.90946 | 1.0209 | 0.94312 | 0.85938 | 0.91409 | 0.96879 | 1.0949 | 0.93895 |  |  | 0.75773 | 2.882 | 0 | 0.082395 | 0 | 0 |  |  |  |  | 0.41012 | 0.46333 | 0.6269 |  | 2.1465 | 2.0662 | 2.1688 | 1.022 | 0.5 |  | 10.2 | 0.5 | 1.31 | 1.36 | 0.6 | 0.1 | 5.7 | 0.82 | 0.8 | 0.42 | 0.5 | 0.4 | 0.404 | 0.31
| 8000 |  | 0.57845 | 4.0613 | 0 | 0 |  | 0.2311 | 0.39163 | 0.40841 | 0.42519 | 0.55237 | 0.67956 | 0.47668 | 0.5192 | 0.56173 | 0.75229 | 0.51582 | 0.59249 | 0.62048 | 0.71673 | 0.9102 | 0.60353 | 0.66825 | 0.73297 | 0.92491 | 1.0928 | 0.95342 | 1.0413 | 0.86926 | 1.126 | 1.3828 | 0.87923 | 1.1412 | 1.3278 | 1.1945 | 0.748 | 0.8321 | 0.91621 | 1.2159 | 1.5155 | 0.81198 | 0.9338 | 1.2887 | 0.96706 | 0.80514 | 0.89804 | 0.99094 | 1.3637 | 1.126 |  |  | 0.27722 | 1.2357 | 0 | 1.3384 | 0 | 0.6708 |  |  |  |  | 0.45541 | 0.5276 | 0.73411 | [5 empty] | 0 |  | 7.2 | 0 | 1.42 | 1.53 | 0.3 | 0.1 | 0 | 0.94 | 0.93 | 0.44 | 0.4 | 0.3 | 0.418 | 0.306
| 10000 |  | 0.17749 | 2.2303 | 0 | 0 |  | 0.26412 | 0.36888 | 0.40819 | 0.4475 | 0.57188 | 0.69626 | 0.48826 | 0.56133 | 0.6344 | 0.85458 | 0.54958 | 0.67686 | 0.65523 | 0.80138 | 1.0428 | 0.65366 | 0.73751 | 0.82137 | 1.0619 | 1.2316 | 1.099 | 1.2436 | 0.99521 | 1.3866 | 1.778 | 0.99866 | 1.4029 | 1.6429 | 1.47 | 0.74581 | 0.9115 | 1.0772 | 1.4897 | 1.9021 | 0.83661 | 1.1449 | 1.5614 | 1.184 | 0.79567 | 1.0016 | 1.2076 | 1.6965 | 1.3866 |  |  | 0.05634 | 0.50381 | 0 | 2.744 | 0 | 0 |  |  |  |  | 0.45841 | 0.58767 | 0.815 | [5 empty] | 0 |  | 5 | 0 | 1.54 | 1.63 | 0.2 | 0.1 | 0 | 0.99 | 0.99 | 0.46 | 0.4 | 0.3 | 0.476 | 0.322
Wheelset 5 | 200 |  |  | 208.4346 | 253.9481 | 73.2645 | [66 empty] | 81.8
| 400 |  |  | 129.3824 | 84.8193 | 9.9434 | [66 empty] | 86.9
| 600 |  |  | 57.0318 | 26.1576 | 5.3439 | [66 empty] | 75
| 800 |  |  | 39.0203 | 13.4501 | 4.0342 | [66 empty] | 77.2
| 1000 |  |  | 6.8766 | 3.4481 | 2.6664 | [66 empty] | 67.3
| 1200 |  |  | 0.96518 | 0.91596 | 1.9111 | [66 empty] | 54.8
| 1400 |  |  | 0 | 0.36049 | 1.3928 | [66 empty] | 39.8
| 1800 |  |  | 4.0888 | 0.97158 | 0.95129 | [66 empty] | 25.7
| 2200 |  |  | 1.5674 | 0.16691 | 0.72518 | [66 empty] | 17.1
| 2600 |  |  | 1.3223 | 0.13536 | 0.57615 | [66 empty] | 11.4
| 3000 |  |  | 1.2378 | 0.090635 | 0.5062 | [66 empty] | 8.7
| 4000 |  |  | 0 | 0 | 0.012011 | [66 empty] | 4.7
| 6000 |  |  | 0 | 0 | 0 | [66 empty] | 3.1
| 8000 |  |  | 0 | 0 | 0 | [66 empty] | 1.4
| 10000 |  |  | 0 | 0 | 0 | [66 empty] | 0.8
Wheelset 6 | 200 |  |  | 360.389 | 364.4204 | 165.1716 | [66 empty] | 433.7
| 400 |  |  | 94.8655 | 103.6734 | 12.1979 | [66 empty] | 146.3
| 600 |  |  | 40.4491 | 31.1101 | 2.1986 | [66 empty] | 60.8
| 800 |  |  | 16.6788 | 13.4522 | 1.3428 | [66 empty] | 30.1
| 1000 |  |  | 7.1755 | 6.2327 | 0.81027 | [66 empty] | 15
| 1200 |  |  | 3.0766 | 5.5097 | 0.52561 | [66 empty] | 4.8
| 1400 |  |  | 0.82387 | 3.3656 | 0.37312 | [66 empty] | 2.2
| 1800 |  |  | 2.6846 | 0 | 0.35057 | [66 empty] | 1.4
| 2200 |  |  | 2.1532 | 1.6102 | 0.30924 | [66 empty] | 1.2
| 2600 |  |  | 1.2103 | 2.8551 | 0.25152 | [66 empty] | 0.6
| 3000 |  |  | 0.85727 | 1.4246 | 0.23329 | [66 empty] | 0.9
| 4000 |  |  | 0 | 0 | 0 | [66 empty] | 0.9
| 6000 |  |  | 0 | 0 | 0 | [66 empty] | 1.6
| 8000 |  |  | 0 | 0 | 0 | [66 empty] | 0.7
| 10000 |  |  | 0 | 0 | 0 | [66 empty] | 0.6
Note on A1: This worksheet contains the Tgamma values for all vehicle curving classes. The values are taken direct from the CP4 worksheet: these values are to be retained for the present. Values shaded in blue were from simulation. Values unshaded were interpolated from simulation data.
Note on BJ2: Data fields are blank because data is 'hard-coded' into calculator at request of vehicle manufacturer
Note on BK2: Data fields are blank because data is 'hard-coded' into calculator at request of vehicle manufacturer

## Passenger (hidden)
Vehicle type | 2016/17 vehicle miles where available | Operating weight (t) | Speed (mph) |  |  |  | Axles | Unsprung mass (kg) | Curving Class | Loco-hauled or MU?
|  |  | Maximum | Operating (calc.) | Operating (from timetable) | Operating
1 | 180199 | 42 | 75 | 33.7733 |  | 33.7733 | 4 | 1700 | Coach_8 | Y | Associated vehicle miles updated to be more accurate.
2 | 4819243 | 35.1625 | 100 | 55.2356 |  | 55.2356 | 4 | 1260 | Coach_12_40 | Y | Associated vehicle miles updated to be more accurate.
3 | 195578242 | 38.22 | 125 | 80.8976 |  | 80.8976 | 4 | 1260 | Coach_16_40 | Y | Associated vehicle miles updated to be more accurate.
4 | 9511977 | 42.35 | 125 | 80.8976 |  | 80.8976 | 4 | 1860 | Coach_60_50 | Y | Associated vehicle miles updated to be more accurate.
4A | 73003073 | 42.35 | 125 | 80.8976 |  | 80.8976 | 4 | 1860 | Coach_HB_50 | Y | Associated vehicle miles updated to be more accurate.
121/M | 20718 | 40.4375 | 75 | 33.7733 |  | 33.7733 | 4 | 2000 | Coach_12_40 | Y
139/M | 70176 | 13.3625 | 45 | 14.0998 |  | 14.0998 | 2 | 978 | PPM_2axle | Y
142/M | 19036655 | 27.2125 | 75 | 33.7733 |  | 33.7733 | 2 | 1900 | Pacer_10 | Y
143/M | 4271473 | 26.325 | 75 | 33.7733 |  | 33.7733 | 2 | 1900 | Pacer_10 | Y
144/M | 5596937 | 26.325 | 75 | 33.7733 |  | 33.7733 | 2 | 1900 | Pacer_10 | Y
150/M | 30476840 | 40.6875 | 75 | 33.7733 |  | 33.7733 | 4 | 1300 | Coach_12_40 | Y
153/M | 7413285 | 43.9 | 75 | 33.7733 |  | 33.7733 | 4 | 1300 | Coach_12_40 | Y
155/M | 1169660 | 42.4 | 75 | 33.7733 |  | 33.7733 | 4 | 1300 | Coach_12_40 | Y
156/M | 25567728 | 41.5625 | 75 | 33.7733 |  | 33.7733 | 4 | 1300 | Coach_12_40 | Y
158/M | 50156308 | 41.225 | 90 | 46.129 |  | 46.129 | 4 | 1924 | Coach_12_40 | Y
159/M | 15663605 | 41.2 | 90 | 46.129 |  | 46.129 | 4 | 1924 | Coach_12_40 | Y
165/M | 20102434 | 40.675 | 75 | 33.7733 |  | 33.7733 | 4 | 1924 | Coach_12_40 | Y
166/M | 9969430 | 42.15 | 75 | 33.7733 |  | 33.7733 | 4 | 1924 | Coach_12_40 | Y
168/M | 15261395 | 47.4125 | 100 | 55.2356 |  | 55.2356 | 4 | 2185 | Coach_12_40 | Y
170/M | 53368298 | 46.025 | 100 | 55.2356 |  | 55.2356 | 4 | 1553 | Coach_12_50 | Y
171/M | 4832886 | 49.7 | 100 | 55.2356 |  | 55.2356 | 4 | 1553 | Coach_12_50 | Y
172/M | 8678258 | 42.8 | 100 | 55.2356 | 33.4 | 33.4 | 4 | 1331 | Coach_8 | Y
175/M | 14034688 | 53.1 | 100 | 55.2356 |  | 55.2356 | 4 | 1824 | Coach_50_50 | Y
180/M | 12606605 | 53.5 | 125 | 80.8976 |  | 80.8976 | 4 | 1879 | Coach_50_50 | Y
185/M | 1 | 55.8 | 100 | 55.2356 |  | 55.2356 | 4 | 1833 | Coach_24_50 | Y | All mileage transferred to 185HB/M to reflect the fact all 185s have now been fitted with HALL bushes.
185HB/M | 30328360 | 55.5 | 100 | 55.2356 |  | 55.2356 | 4 | 1833 | 185HB/M | Y | Now included to reflect the recent supplement to the Track Usage Price list. Mileage transferred from 185M to reflect the fact all 185s have now been fitted with HALL bushes.
220/M | 36205792 | 52.875 | 125 | 80.8976 | 68.71 | 68.71 | 4 | 1338 | Coach_26_50 | Y
221/M | 1 | 58.65 | 125 | 80.8976 | 68.71 | 68.71 | 4 | 1830 | Coach_48_60 | Y | All mileage transferred to 221HB/M to reflect the fact all 221s have now been fitted with HALL bushes.
221HB/M | 60439276 | 58.65 | 125 | 80.8976 | 68.71 | 68.71 | 4 | 1830 | Coach_HB_Cl221 | Y | Mileage transferred from 221HB/M to reflect the fact all 221s have now been fitted with HALL bushes.
222/M | 34861055 | 50.875 | 125 | 80.8976 |  | 80.8976 | 4 | 1375 | Coach_26_50 | Y
230/M | 1 | 33.686 | 60 | 23.0599 | 30.57 | 30.57 | 4 | 1688 | Coach_35_50 | Y
230/T | 1 | 22.749 | 60 | 23.0599 | 30.57 | 30.57 | 4 | 1188 | Coach_35_50 | Y
25/3 | 2193 | 74 | 90 | 46.129 |  | 46.129 | 4 | 3500 | Loco2_50 | N
31/1 | 1 | 107 | 90 | 46.129 |  | 46.129 | 6 | 3370 | Loco3_50 | N
313/M | 9204098 | 38.775 | 75 | 33.7733 |  | 33.7733 | 4 | 2000 | Coach_17_40 | Y
313/T | 4602049 | 34.1125 | 75 | 33.7733 |  | 33.7733 | 4 | 1340 | Coach_17_40 | Y
314/M | 2322934 | 37.05 | 75 | 33.7733 |  | 33.7733 | 4 | 2000 | Coach_17_40 | Y
314/T | 1161485 | 35.85 | 75 | 33.7733 |  | 33.7733 | 4 | 1340 | Coach_17_40 | Y
315/M | 9742816 | 40.575 | 75 | 33.7733 |  | 33.7733 | 4 | 2000 | Coach_17_40 | Y
315/T | 9742816 | 29.625 | 75 | 33.7733 |  | 33.7733 | 4 | 1260 | Coach_17_30 | Y
317/M | 5626456 | 51.6625 | 100 | 55.2356 |  | 55.2356 | 4 | 2870 | Coach_35_50 | Y
317/T | 16879368 | 31.9 | 100 | 55.2356 |  | 55.2356 | 4 | 1300 | Coach_17_30 | Y
318/M | 2089914 | 53.8625 | 90 | 46.129 |  | 46.129 | 4 | 2900 | Coach_35_50 | Y
318/T | 4179828 | 32.475 | 90 | 46.129 |  | 46.129 | 4 | 1300 | Coach_17_30 | Y
319/M | 7392204 | 53.5625 | 100 | 55.2356 |  | 55.2356 | 4 | 2975 | Coach_35_50 | Y
319/T | 22176622 | 31.625 | 100 | 55.2356 |  | 55.2356 | 4 | 1225 | Coach_17_30 | Y
320/M | 2888167 | 55.025 | 90 | 46.129 |  | 46.129 | 4 | 2975 | Coach_15_60 | Y
320/T | 5776481 | 39.0125 | 90 | 46.129 |  | 46.129 | 4 | 1225 | Coach_15_30 | Y
321/M | 9804326 | 54.0625 | 100 | 55.2356 |  | 55.2356 | 4 | 2975 | Coach_15_60 | Y
321/T | 29412978 | 32.1875 | 100 | 55.2356 |  | 55.2356 | 4 | 1225 | Coach_15_30 | Y
322/M | 366869 | 56.4125 | 100 | 55.2356 |  | 55.2356 | 4 | 2975 | Coach_15_60 | Y
322/T | 1100607 | 33.8375 | 100 | 55.2356 |  | 55.2356 | 4 | 1225 | Coach_15_30 | Y
323/M | 8488272 | 42.775 | 75 | 33.7733 |  | 33.7733 | 4 | 1700 | Coach_15_40 | Y
323/T | 4244136 | 39.8 | 75 | 33.7733 |  | 33.7733 | 4 | 1340 | Coach_15_40 | Y
33/2 | 1 | 76 | 85 | 41.8336 |  | 41.8336 | 4 | 3500 | Loco2_50 | N
332/M | 1 | 50.25 | 100 | 55.2356 |  | 55.2356 | 4 | 1639 | Coach_12_50 | Y
332/T | 1 | 49.0625 | 100 | 55.2356 |  | 55.2356 | 4 | 1577 | Coach_12_50 | Y
333/M | 3210372 | 53.975 | 100 | 55.2356 |  | 55.2356 | 4 | 1639 | Coach_12_50 | Y
333/T | 3210372 | 49.7 | 100 | 55.2356 |  | 55.2356 | 4 | 1577 | Coach_12_50 | Y
334/M | 10695838 | 45 | 90 | 46.129 |  | 46.129 | 4 | 1765 | Coach_50_50 | Y
334/T | 5347919 | 41.4625 | 90 | 46.129 |  | 46.129 | 4 | 1414 | Coach_50_40 | Y
345/M FLU | 1 | 37.9787 | 90 | 46.129 |  | 46.129 | 4 | 1472 | Cl_345/M_FLU | Y | Now included to reflect the recent supplement to the Track Usage Price list.
345/M RLU | 1 | 39.524 | 90 | 46.129 |  | 46.129 | 4 | 1497 | Cl_345/M_RLU | Y | Now included to reflect the recent supplement to the Track Usage Price list.
345/T | 1 | 31.525 | 90 | 46.129 |  | 46.129 | 4 | 1079 | Cl_345/T | Y | Now included to reflect the recent supplement to the Track Usage Price list.
350/1/M | 1 | 50.49 | 110 | 65.0131 |  | 65.0131 | 4 | 1870 | Coach_24_50 | Y | Vehicle sub-class created following feedback from Angel Trains.
350/1/T | 1 | 42.78 | 110 | 65.0131 |  | 65.0131 | 4 | 1550 | Coach_24_40 | Y | Vehicle sub-class created following feedback from Angel Trains.
350/2/M | 1 | 47.6 | 100 | 55.2356 |  | 55.2356 | 4 | 1760 | Coach_24_50 | Y | Name changed to "350/2/M" from "350/M" to recognise sub-class. Motor weight changed from 54.93t to 47.60t and USM changed from 1909 to 1760 following Porterbrook comments.
350/2/M (110) | 1 | 47.6 | 110 | 65.0131 |  | 65.0131 | 4 | 1760 | Coach_24_50 | Y | Name changed to "350/2/M (110)" from "350/1/M" to recognise sub-class. Motor weight changed from 54.93t to 47.60t and USM changed from 1909 to 1760 following Porterbrook comments.
350/2/T | 1 | 42.54 | 100 | 55.2356 |  | 55.2356 | 4 | 1548 | Coach_24_40 | Y | Name changed to "350/2/T" from "350/T" to recognise sub-class. Trailer weight changed from 45.78t to 42.54t and USM changed from 1798 to 1548 following Porterbrook comments.
350/2/T (110) | 1 | 42.54 | 110 | 65.0131 |  | 65.0131 | 4 | 1548 | Coach_24_40 | Y | Name changed to "350/2/T (110)" from "350/1/T" to recognise sub-class. Trailer weight changed from 45.78t to 42.54t and USM changed from 1798 to 1548 following Porterbrook comments.
350/3/4/M | 28682186 | 46.74 | 110 | 65.0131 |  | 65.0131 | 4 | 1760 | Coach_24_50 | Y | Vehicle sub-class created following feedback from Angel Trains.
350/3/4/T | 28682186 | 42.3 | 110 | 65.0131 |  | 65.0131 | 4 | 1550 | Coach_24_40 | Y | Vehicle sub-class created following feedback from Angel Trains.
357/3/M | 1 | 42.198 | 100 | 55.2356 |  | 55.2356 | 4 | 1470 | Coach_12_40 | Y | Included following supplement to the price list.
357/3/M (75) | 1 | 42.198 | 75 | 33.7733 |  | 33.7733 | 4 | 1470 | Coach_12_40 | Y | Included following supplement to the price list. Max speed reduced to 75mph from 100mph, at c2c's request, and operating speed reduced accordingly.
357/3/T | 1 | 41.729 | 100 | 55.2356 |  | 55.2356 | 4 | 1310 | Coach_12_40 | Y | Included following supplement to the price list.
357/3/T (75) | 1 | 41.729 | 75 | 33.7733 |  | 33.7733 | 4 | 1310 | Coach_12_40 | Y | Included following supplement to the price list. Max speed reduced to 75mph from 100mph, at c2c's request, and operating speed reduced accordingly.
357/M | 1 | 43.6625 | 100 | 55.2356 |  | 55.2356 | 4 | 1470 | Coach_12_40 | Y | Mileage transferred to 357/M (75), following c2c's request for an additional rate.
357/M (75) | 21601095 | 43.6625 | 75 | 33.7733 |  | 33.7733 | 4 | 1470 | Coach_12_40 | Y | New rate as requested by c2c with a max speed of 75mph reflecting line speed (rather than the max vehicle speed of 100mph). Mileage transferred to this vehicle from the 357/M because only operated by c2c.
357/T | 1 | 44.175 | 100 | 55.2356 |  | 55.2356 | 4 | 1310 | Coach_12_40 | Y | Mileage transferred to 357/T (75), following c2c's request for an additional rate.
357/T (75) | 7200248 | 44.175 | 75 | 33.7733 |  | 33.7733 | 4 | 1310 | Coach_12_40 | Y | New rate as requested by c2c with a max speed of 75mph reflecting line speed (rather than the max vehicle speed of 100mph). Mileage transferred to this vehicle from the 357/T because only operated by c2c.
360/M | 6300363 | 47.1875 | 100 | 55.2356 |  | 55.2356 | 4 | 1870 | Coach_24_50 | Y | Updated operating weight from 47.16t to 47.19t and USM from 1811 to 1870 based on feedback from Angel Trains.
360/T | 6539645 | 42.15 | 100 | 55.2356 |  | 55.2356 | 4 | 1550 | Coach_24_40 | Y | Updated operating weight from 46.78t to 42.15t and USM from 1537 to 1550 based on feedback from Angel Trains.
365/M | 14837792 | 44.25 | 100 | 55.2356 |  | 55.2356 | 4 | 2000 | Coach_12_40 | Y
365/T | 14837792 | 37.15 | 100 | 55.2356 |  | 55.2356 | 4 | 1400 | Coach_12_30 | Y
37/4 | 397083 | 107 | 80 | 37.714 |  | 37.714 | 6 | 3556 | Loco3_50 | N
373/M | 1 | 59.2 | 100 | 55.2356 |  | 55.2356 | 3.5 | 2140 | Loco2_50 | Y
373/T | 1 | 32.3 | 100 | 55.2356 |  | 55.2356 | 2.1 | 2043 | Artic2_80 | Y
375/M | 42488477 | 46.1625 | 100 | 55.2356 |  | 55.2356 | 4 | 1470 | Coach_12_50 | Y
375/T | 14493031 | 37.8125 | 100 | 55.2356 |  | 55.2356 | 4 | 1325 | Coach_12_40 | Y
376/M | 9108128 | 43.45 | 75 | 33.7733 |  | 33.7733 | 4 | 1473 | Coach_12_40 | Y
376/T | 2277032 | 38.1 | 75 | 33.7733 |  | 33.7733 | 4 | 1325 | Coach_12_40 | Y
377/M | 78285855 | 44.6 | 100 | 55.2356 |  | 55.2356 | 4 | 1257 | Coach_12_50 | Y | Vehicle weight updated from 44.90t to 44.60t following comments received from Porterbrook.
377/T | 25909201 | 39.5 | 100 | 55.2356 |  | 55.2356 | 4 | 1093 | Coach_12_40 | Y | Vehicle weight updated from 42.59t to 39.50t following comments received from Porterbrook.
378/M | 13002806 | 43.41 | 75 | 33.7733 |  | 33.7733 | 4 | 1645 | Coach_12_50 | Y
378/T | 3285502 | 38.76 | 75 | 33.7733 |  | 33.7733 | 4 | 1435 | Coach_12_40 | Y
379/M | 15457116 | 44.2 | 100 | 55.2356 |  | 55.2356 | 4 | 1559 | Coach_12_50 | Y
379/T | 5152372 | 43.68 | 100 | 55.2356 |  | 55.2356 | 4 | 1425 | Coach_12_50 | Y
380/M | 9958250 | 47.725 | 100 | 55.2356 |  | 55.2356 | 4 | 1916 | Coach_24_50 | Y
380/T | 7082162 | 44.9875 | 100 | 55.2356 |  | 55.2356 | 4 | 1548 | Coach_17_40 | Y
385/M | 1 | 45.68 | 100 | 55.2356 |  | 55.2356 | 4 | 1530 | Cl_385/M | Y | Included following supplement to the price list
385/T | 1 | 39.9 | 100 | 55.2356 |  | 55.2356 | 4 | 1320 | Cl_385/T | Y | Included following supplement to the price list
387/M | 19192968 | 46.6125 | 110 | 65.0131 |  | 65.0131 | 4 | 1588 | Coach_12_50 | Y
387/M (75) | 1 | 46.6125 | 75 | 33.7733 |  | 33.7733 | 4 | 1588 | Coach_12_50 | Y | Max speed reduced to 75mph from 110mph, at c2c's request, and operating speed reduced accordingly.
387/T | 6397654 | 43.2875 | 110 | 65.0131 |  | 65.0131 | 4 | 1407 | Coach_12_40 | Y
387/T (75) | 1 | 43.2875 | 75 | 33.7733 |  | 33.7733 | 4 | 1407 | Coach_12_40 | Y | Max speed reduced to 75mph from 110mph, at c2c's request, and operating speed reduced accordingly.
390/M | 119575818 | 54.38 | 125 | 80.8976 |  | 80.8976 | 4 | 1835 | Tilting_50_50 | Y
390/T | 65503113 | 52.06 | 125 | 80.8976 |  | 80.8976 | 4 | 1699 | Tilting_50_50 | Y
390HB/M | 1 | 54.38 | 125 | 80.8976 |  | 80.8976 | 4 | 1835 | Cl_390/HB/M | Y | Curving Class named change from "User Defined" to "Cl_390/HB/M" in order to be more specific. No change to underlying t-gamma data.
390HB/T | 1 | 52.06 | 125 | 80.8976 |  | 80.8976 | 4 | 1699 | Cl_390/HB/T | Y | Curving Class named change from "User Defined" to "Cl_390/HB/T" in order to be more specific. No change to underlying t-gamma data.
395/M | 9365276 | 47.475 | 100 | 55.2356 |  | 55.2356 | 4 | 1979 | Coach_16_50 | Y
395/T | 4682638 | 47.75 | 100 | 55.2356 |  | 55.2356 | 4 | 1724 | Coach_16_50 | Y
43/0 | 39886702 | 73.25 | 125 | 80.8976 | 71.19 | 71.19 | 4 | 2200 | Loco2_50 | N
442/M | 925246 | 56.95 | 100 | 55.2356 |  | 55.2356 | 4 | 3230 | Coach_12_50 | Y
442/T | 3700984 | 41.275 | 100 | 55.2356 |  | 55.2356 | 4 | 1325 | Coach_12_40 | Y
444/M | 1 | 54.4 | 100 | 55.2356 |  | 55.2356 | 4 | 1840 | Coach_24_60 | Y | All mileage transferred to 444HB/M to reflect the fact all 444s have now been fitted with HALL bushes. Operating weight updated from 54.85t to 54.40t and USM updated from 1909 to 1840 following feedback from Angel Trains.
444/T | 1 | 42.82 | 100 | 55.2356 |  | 55.2356 | 4 | 1510 | Coach_24_50 | Y | All mileage transferred to 444HB/T to reflect the fact all 444s have now been fitted with HALL bushes. Operating weight updated from 43.85t to 42.82t and USM updated from 1798 to 1510 following feedback from Angel Trains.
444HB/M | 15741372 | 54.4 | 100 | 55.2356 |  | 55.2356 | 4 | 1840 | Coach_HB_60 | Y | Mileage transferred from 444/M to reflect the fact all 444s have now been fitted with HALL bushes. Operating weight updated from 53.28t to 54.40t and USM updated from 1909 to 1840 following feedback from Angel Trains.
444HB/T | 23612058 | 42.82 | 100 | 55.2356 |  | 55.2356 | 4 | 1510 | Coach_HB_50 | Y | Mileage transferred from 444/T to reflect the fact all 444s have now been fitted with HALL bushes. Operating weight updated from 44.70t to 42.82t and USM updated from 1798 to 1510 following feedback from Angel Trains.
450/M | 1 | 51.21 | 100 | 55.2356 |  | 55.2356 | 4 | 1920 | Coach_24_50 | Y | All mileage transferred to 450HB/M to reflect the fact all 450s have now been fitted with HALL bushes. Operating weight updated from 50.00t to 51.21t and USM from 1909 to 1920 to reflect feedback from Angel Trains.
450/T | 1 | 40.61 | 100 | 55.2356 |  | 55.2356 | 4 | 1550 | Coach_24_40 | Y | All mileage transferred to 450HB/T to reflect the fact all 450s have now been fitted with HALL bushes. Operating weight updated from 37.85 to 40.61 and USM from 1798 to 1550 to reflect feedback from Angel Trains.
450HB/M | 30481470 | 51.21 | 100 | 55.2356 |  | 55.2356 | 4 | 1920 | Coach_HB_50 | Y | Mileage transferred from 450/M to reflect the fact all 450s have now been fitted with HALL bushes. Operating weight updated from 52.88t to 51.21t and USM from 1909 to 1920 to reflect feedback from Angel Trains.
450HB/T | 30481470 | 40.61 | 100 | 55.2356 |  | 55.2356 | 4 | 1550 | Coach_HB_40 | Y | Mileage transferred from 450/T to reflect the fact all 450s have now been fitted with HALL bushes. Operating weight updated from 42.25t to 40.61 and USM from 1798 to 1550 to reflect feedback from Angel Trains.
455/M | 11419471 | 48.05 | 75 | 33.7733 |  | 33.7733 | 4 | 3000 | Coach_35_50 | Y
455/T | 34258455 | 28.725 | 75 | 33.7733 |  | 33.7733 | 4 | 1260 | Coach_17_30 | Y
456/M | 1794566 | 44.0625 | 75 | 33.7733 |  | 33.7733 | 4 | 3000 | Coach_12_40 | Y
456/T | 1794566 | 33.3125 | 75 | 33.7733 |  | 33.7733 | 4 | 1260 | Coach_12_30 | Y
458/5/M | 1 | 45.4975 | 75 | 33.7733 |  | 33.7733 | 4 | 1662 | Coach_80_50 | Y
458/5/T | 1 | 36.24 | 75 | 33.7733 |  | 33.7733 | 4 | 1438 | Coach_80_40 | Y
458/M | 9114034 | 47.63 | 75 | 33.7733 |  | 33.7733 | 4 | 1662 | Coach_80_50 | Y
458/T | 6070311 | 38.04 | 75 | 33.7733 |  | 33.7733 | 4 | 1438 | Coach_80_40 | Y
460/M | 1 | 44.9 | 90 | 46.129 |  | 46.129 | 4 | 1666 | Coach_80_50 | Y
460/T | 1 | 36.625 | 90 | 46.129 |  | 46.129 | 4 | 1438 | Coach_80_40 | Y
465/M | 25798669 | 42.2 | 75 | 33.7733 |  | 33.7733 | 4 | 2000 | Coach_15_40 | Y
465/T | 25798520 | 32.875 | 75 | 33.7733 |  | 33.7733 | 4 | 1239 | Coach_15_30 | Y
466/M | 3134089 | 43.825 | 75 | 33.7733 |  | 33.7733 | 4 | 3000 | Coach_15_40 | Y
466/T | 3133847 | 34.475 | 75 | 33.7733 |  | 33.7733 | 4 | 1250 | Coach_15_30 | Y
47/4 | 1 | 121 | 95 | 50.5972 |  | 50.5972 | 6 | 3600 | Loco3_50 | N
47/7 | 12176 | 119 | 95 | 50.5972 |  | 50.5972 | 6 | 3600 | Loco3_50 | N
507/M | 5005728 | 41.4 | 75 | 33.7733 |  | 33.7733 | 4 | 3000 | Coach_17_40 | Y
507/T | 2502864 | 31.6 | 75 | 33.7733 |  | 33.7733 | 4 | 1260 | Coach_17_30 | Y
508/M | 4270972 | 40.3 | 75 | 33.7733 |  | 33.7733 | 4 | 3000 | Coach_17_40 | Y
508/T | 2135486 | 31.6 | 75 | 33.7733 |  | 33.7733 | 4 | 1260 | Coach_17_30 | Y
57/0 | 1 | 117 | 95 | 50.5972 |  | 50.5972 | 6 | 3487 | Loco3_50 | N
57/3 | 63929 | 117 | 95 | 50.5972 |  | 50.5972 | 6 | 3600 | Loco3_50 | N
57/6 | 181636 | 117 | 95 | 50.5972 |  | 50.5972 | 6 | 3600 | Loco3_50 | N
67/0 | 333230 | 90 | 125 | 80.8976 |  | 80.8976 | 4 | 2100 | Loco2_50 | N
68/0 | 788915 | 86 | 100 | 55.2356 |  | 55.2356 | 4 | 2664 | Class_68 | N
700/M | 8917580 | 39.06 | 100 | 55.2356 |  | 55.2356 | 4 | 1282 | Coach_12_40 | Y
700/T | 8917580 | 32.6225 | 100 | 55.2356 |  | 55.2356 | 4 | 1160 | Coach_12_40 | Y
707/M | 43944 | 39.687 | 100 | 55.2356 |  | 55.2356 | 4 | 1325 | Cl_707/M | Y | Now included to reflect the recent supplement to the Track Usage Price list.
707/T | 65916 | 30.3685 | 100 | 55.2356 |  | 55.2356 | 4 | 1211 | Cl_707/T | Y | Now included to reflect the recent supplement to the Track Usage Price list.
717/M | 1 | 39.867 | 85 | 41.8336 |  | 41.8336 | 4 | 1309.33 | Cl_717/M | Y | Included following supplement to the price list.
717/T | 1 | 32.8796 | 85 | 41.8336 |  | 41.8336 | 4 | 1203 | Cl_717/T | Y | Included following supplement to the price list.
73/1 | 1 | 75 | 90 | 46.129 |  | 46.129 | 4 | 3302 | Loco2_50 | N
73/2 | 557 | 75 | 90 | 46.129 |  | 46.129 | 4 | 3302 | Loco2_50 | N
73/9 | 186874 | 76.5 | 90 | 46.129 |  | 46.129 | 4 | 3200 | Loco2_50 | N
769/M | 1 | 54.6945 | 100 | 55.2356 |  | 55.2356 | 4 | 2975 | Coach_35_50 | Y | Included following supplement to the price list.
769/T | 1 | 39.0744 | 100 | 55.2356 |  | 55.2356 | 4 | 1225 | Coach_17_30 | Y | Included following supplement to the price list.
90/0 | 2953074 | 84 | 110 | 65.0131 |  | 65.0131 | 4 | 2700 | Loco2_50 | N
91/1 | 9170966 | 84 | 125 | 80.8976 |  | 80.8976 | 4 | 1740 | Loco2_50 | N
92/0 | 164145 | 126 | 87 | 43.5309 |  | 43.5309 | 6 | 3100 | Loco3_50 | N
98/4 | 3063 | 60 | 45 | 14.0998 |  | 14.0998 | 3 | 1338 | Loco3_50 | N
98/5 | 22845 | 125 | 75 | 33.7733 |  | 33.7733 | 6 | 1338 | Loco3_50 | N
98/8 | 42 | 150 | 75 | 33.7733 |  | 33.7733 | 7 | 1338 | Loco3_50 | N
D | 1 | 42 | 100 | 55.2356 |  | 55.2356 | 4 | 1260 | Coach_12_40 | Y
LU4/M | 1 | 27.8 | 45 | 14.0998 |  | 14.0998 | 4 | 1660 | Coach_17_40 | Y
LU5/M | 1 | 30.7 | 45 | 14.0998 |  | 14.0998 | 4 | 1500 | Coach_17_40 | Y
V | 27549 | 43.7 | 100 | 55.2356 |  | 55.2356 | 4 | 1500 | Coach_80_50 | Y
VA | 3223388 | 48.5 | 100 | 55.2356 |  | 55.2356 | 4 | 1500 | Coach_80_50 | Y | Associated vehicle miles updated to be more accurate.
W | 1217768 | 43.5 | 140 | 98.197 |  | 98.197 | 4 | 1500 | Coach_80_50 | Y | Associated vehicle miles updated to be more accurate.
WA | 7994950 | 43.5 | 125 | 80.8976 |  | 80.8976 | 4 | 1500 | Coach_HB_50 | Y | Associated vehicle miles updated to be more accurate.