## Kim_Master_v2
This data has been extracted from released legacy reports - it has not been double checked - some errors may be present - please check back to original data source for details and caveats etc
WellRegistration | LonDD | LatDD | X ED_1950_UTM_Zone_31N | Y ED_1950_UTM_Zone_31N | Geochem report number | Measured Depth (ft) | Measured Depth (m) | BGS interpreted stratigraphy | TOC % | S1 (mg/g) | S2 (mg/g) | S3 (mg/g) | HI | OI | Production Index (PI) KG/TON | Potential yield (ppm) | Tmax (deg C) | Spore colour index (1 - 10) | VR (Ro measured) | VR calc (from Tmax) | Sample type | Rock type | Composite log stratigraphy | Cuttings | Cavings | Data Source | Comment | Sample number | HI measured | HI calculated | HI measured & calculated | HI (original) | VR from Tmax | HI original from Tmax
110/02b- 10 | -3.7429 | 53.8439 | 56646.2034 | 5987392.0202 | 100281999 | 7120 | 2170.176 | Pennine Lower Coal Measures Formation | 0.23 | [11 empty] | Ctgs | SST, VOLC | Westphalian A |  |  | 110_02b-_10_rep_GEOL_CHEM_100281999
110/02b- 10 | -3.7429 | 53.8439 | 56646.2034 | 5987392.0202 | 100281999 | 7280 | 2218.944 | Pennine Lower Coal Measures Formation | 0.62 | [8 empty] | 7.5 - 8.0 | 0.62 |  | Ctgs | SND, SH, VOLC, SST | Westphalian A |  |  | 110_02b-_10_rep_GEOL_CHEM_100281999
110/02b- 10 | -3.7429 | 53.8439 | 56646.2034 | 5987392.0202 | 100281999 | 7360 | 2243.328 | Pennine Lower Coal Measures Formation | 1.79 | 0.31325 | 1.253 |  | 70 | 71 | 0.2 | 1250 | 458 | 7.5 - 8.0 | 1.17 | 1.084 | Ctgs | SND, SH, MDST, VOLC | Westphalian A |  |  | 110_02b-_10_rep_GEOL_CHEM_100281999 |  |  | 70 |  | 70 | 84.0336 | 1.084 | 123.6667
110/02b- 10 | -3.7429 | 53.8439 | 56646.2034 | 5987392.0202 | 100281999 | 7400 | 2255.52 | Pennine Lower Coal Measures Formation | 1.28 | 0.083847 | 0.6784 |  | 53 | 20 | 0.11 | 680 | 463 |  |  | 1.174 | P | SH | Westphalian A |  |  | 110_02b-_10_rep_GEOL_CHEM_100281999 |  |  | 53 |  | 53 | 63.6255 | 1.174 | 102.4667
110/02b- 10 | -3.7429 | 53.8439 | 56646.2034 | 5987392.0202 | 100281999 | 7440 | 2267.712 | Pennine Lower Coal Measures Formation | 0.61 | 0 | 0 | [6 empty] | 8 | 1.13 |  | Ctgs | SST, SH | Westphalian A |  |  | 110_02b-_10_rep_GEOL_CHEM_100281999
110/02b- 10 | -3.7429 | 53.8439 | 56646.2034 | 5987392.0202 | 100281999 | 7440 | 2267.712 | Pennine Lower Coal Measures Formation | 1.33 | 0.090935 | 0.5586 |  | 42 | 12 | 0.14 | 560 | 472 | 8 | 1.13 | 1.336 | P | SH | Westphalian A |  |  | 110_02b-_10_rep_GEOL_CHEM_100281999 |  |  | 42 |  | 42 | 50.4202 | 1.336 | 93.8
110/02b- 10 | -3.7429 | 53.8439 | 56646.2034 | 5987392.0202 | 100281999 | 7520 | 2292.096 | Pennine Lower Coal Measures Formation | [9 empty] | 8 | 0.77 |  | Ctgs | SND, SH, SST | Westphalian A |  |  | 110_02b-_10_rep_GEOL_CHEM_100281999
110/02b- 10 | -3.7429 | 53.8439 | 56646.2034 | 5987392.0202 | 100281999 | 7520 | 2292.096 | Pennine Lower Coal Measures Formation |  |  |  |  | 32 | 14 | 0.17 | 250 | 468 |  |  | 1.264 | P | SH | Westphalian A |  |  | 110_02b-_10_rep_GEOL_CHEM_100281999 |  |  | 32 |  | 32 | 38.4154 | 1.264 | 67.2
110/02b- 10 | -3.7429 | 53.8439 | 56646.2034 | 5987392.0202 | 100281999 | 7560 | 2304.288 | Pennine Lower Coal Measures Formation | [9 empty] | 8.0 - 8.5 | 1.8 |  | Ctgs | SH, SST | Westphalian A |  |  | 110_02b-_10_rep_GEOL_CHEM_100281999
110/02b- 10 | -3.7429 | 53.8439 | 56646.2034 | 5987392.0202 | 100281999 | 7560 | 2304.288 | Pennine Lower Coal Measures Formation | 0.99 | 0.058019 | 0.3564 |  | 36 | 28 | 0.14 | 360 | 471 |  |  | 1.318 | P | SH | Westphalian A |  |  | 110_02b-_10_rep_GEOL_CHEM_100281999 |  |  | 36 |  | 36 | 43.2173 | 1.318 | 79.2
110/02b- 10 | -3.7429 | 53.8439 | 56646.2034 | 5987392.0202 | 100281999 | 7720 | 2353.056 | Pennine Lower Coal Measures Formation | [9 empty] | 8.0 - 8.5 | 1.26 |  | Ctgs | SND, SH | Westphalian A |  |  | 110_02b-_10_rep_GEOL_CHEM_100281999
110/02b- 10 | -3.7429 | 53.8439 | 56646.2034 | 5987392.0202 | 100281999 | 7720 | 2353.056 | Pennine Lower Coal Measures Formation | 72.3 | 8.0424 | 65.07 |  | 90 | 1 | 0.11 | 65340 | 465 |  |  | 1.21 | P | coal | Westphalian A |  |  | 110_02b-_10_rep_GEOL_CHEM_100281999 |  |  | 90 |  | 90 | 108.0432 | 1.21 | 180
110/02b- 10 | -3.7429 | 53.8439 | 56646.2034 | 5987392.0202 | 100281999 | 7800 | 2377.44 | Millstone Grit Group | [9 empty] | 8.5 | 0.87 |  | Ctgs | SST, SH, coal | Namurian |  |  | 110_02b-_10_rep_GEOL_CHEM_100281999
110/02b- 10 | -3.7429 | 53.8439 | 56646.2034 | 5987392.0202 | 100281999 | 7800 | 2377.44 | Millstone Grit Group | 3.01 | 0.35019 | 1.5953 |  | 53 | 6 | 0.18 | 1590 | 475 |  |  | 1.39 | P | SH | Namurian |  |  | 110_02b-_10_rep_GEOL_CHEM_100281999 |  |  | 53 |  | 53 | 63.6255 | 1.39 | 123.6667
110/02b- 10 | -3.7429 | 53.8439 | 56646.2034 | 5987392.0202 | 100281999 | 7840 | 2389.632 | Millstone Grit Group | 1.04 | 1.2257 | 1.56 |  | 150 | 121 | 0.44 | 1560 |  |  |  |  | Ctgs | SST, SH, coal | Namurian |  |  | 110_02b-_10_rep_GEOL_CHEM_100281999 |  |  | 150 |  | 150 | 180.072
110/02b- 10 | -3.7429 | 53.8439 | 56646.2034 | 5987392.0202 | 100281999 | 7880 | 2401.824 | Millstone Grit Group | 1.14 | 1.1071 | 1.2996 |  | 114 | 99 | 0.46 | 1300 |  | 8.5 | 0.98 |  | Ctgs | SST, SH | Namurian |  |  | 110_02b-_10_rep_GEOL_CHEM_100281999 |  |  | 114 |  | 114 | 136.8547
110/02b- 10 | -3.7429 | 53.8439 | 56646.2034 | 5987392.0202 | 100281999 | 7920 | 2414.016 | Millstone Grit Group | 1.21 | 0.32778 | 0.6655 |  | 55 | 40 | 0.33 | 660 | 466 |  |  | 1.228 | Ctgs | SST, SH | Namurian |  |  | 110_02b-_10_rep_GEOL_CHEM_100281999 |  |  | 55 |  | 55 | 66.0264 | 1.228 | 111.8333
110/02b- 10 | -3.7429 | 53.8439 | 56646.2034 | 5987392.0202 | 100281999 | 7920 | 2414.016 | Millstone Grit Group | 1.77 | 0.098333 | 0.885 |  | 50 | 8 | 0.1 | 880 | 477 |  |  | 1.426 | P | SH | Namurian |  |  | 110_02b-_10_rep_GEOL_CHEM_100281999 |  |  | 50 |  | 50 | 60.024 | 1.426 | 120
110/02b- 10 | -3.7429 | 53.8439 | 56646.2034 | 5987392.0202 | 100281999 | 7960 | 2426.208 | Millstone Grit Group | 1 | 0.16338 | 0.4 |  | 40 | 40 | 0.29 | 400 | 479 | 8.5 - 9.0 | 1.54 | 1.462 | Ctgs | SH, SST | Namurian |  |  | 110_02b-_10_rep_GEOL_CHEM_100281999 |  |  | 40 |  | 40 | 48.0192 | 1.462 | 98.6667
110/02b- 10 | -3.7429 | 53.8439 | 56646.2034 | 5987392.0202 | 100281999 | 7960 | 2426.208 | Millstone Grit Group | 1.27 | 0.040193 | 0.4064 |  | 32 | 15 | 0.09 | 410 | 486 |  |  | 1.588 | P | SH | Namurian |  |  | 110_02b-_10_rep_GEOL_CHEM_100281999 |  |  | 32 |  | 32 | 38.4154 | 1.588 | 86.4
110/02b- 10 | -3.7429 | 53.8439 | 56646.2034 | 5987392.0202 | 100281999 | 8000 | 2438.4 | Millstone Grit Group | 4.32 | 0.58794 | 2.6784 |  | 62 | 15 | 0.18 | 2670 | 469 |  |  | 1.282 | Ctgs | SH | Namurian |  |  | 110_02b-_10_rep_GEOL_CHEM_100281999 |  |  | 62 |  | 62 | 74.4298 | 1.282 | 132.2667
110/02b- 10 | -3.7429 | 53.8439 | 56646.2034 | 5987392.0202 | 100281999 | 8040 | 2450.592 | Millstone Grit Group | 2.3 | 0.33941 | 0.966 |  | 42 | 25 | 0.26 | 960 | 471 | 8.5 | 1.48 | 1.318 | Ctgs | SH, coal | Namurian |  |  | 110_02b-_10_rep_GEOL_CHEM_100281999 |  |  | 42 |  | 42 | 50.4202 | 1.318 | 92.4
110/02b- 10 | -3.7429 | 53.8439 | 56646.2034 | 5987392.0202 | 100281999 | 8080 | 2462.784 | Millstone Grit Group | 1.91 | 0.21505 | 0.9168 |  | 48 | 28 | 0.19 | 910 | 472 |  |  | 1.336 | Ctgs | SND, SH, SST | Namurian |  |  | 110_02b-_10_rep_GEOL_CHEM_100281999 |  |  | 48 |  | 48 | 57.623 | 1.336 | 107.2
110/02b- 10 | -3.7429 | 53.8439 | 56646.2034 | 5987392.0202 | 100281999 | 8120 | 2474.976 | Millstone Grit Group | [9 empty] | 8.5 | 0.83 |  | Ctgs | SND, SH, SST | Namurian |  |  | 110_02b-_10_rep_GEOL_CHEM_100281999
110/02b- 10 | -3.7429 | 53.8439 | 56646.2034 | 5987392.0202 | 100281999 | 8120 | 2474.976 | Millstone Grit Group | 1.53 | 0.092156 | 0.5661 |  | 37 | 10 | 0.14 | 560 | 476 |  |  | 1.408 | P | SH | Namurian |  |  | 110_02b-_10_rep_GEOL_CHEM_100281999 |  |  | 37 |  | 37 | 44.4178 | 1.408 | 87.5667
110/02b- 10 | -3.7429 | 53.8439 | 56646.2034 | 5987392.0202 | 100281999 | 8160 | 2487.168 | Millstone Grit Group | 1.37 | 0.059264 | 0.4795 |  | 35 | 12 | 0.11 | 480 | 485 |  |  | 1.57 | P | SND, SH, SST | Namurian |  |  | 110_02b-_10_rep_GEOL_CHEM_100281999 |  |  | 35 |  | 35 | 42.0168 | 1.57 | 93.3333
110/02b- 10 | -3.7429 | 53.8439 | 56646.2034 | 5987392.0202 | 100281999 | 8200 | 2499.36 | Millstone Grit Group | 1.45 | 0.31693 | 0.7395 |  | 51 | 58 | 0.3 | 740 | 468 | 8.0 - 8.5 | 1.57 | 1.264 | Ctgs | SH | Namurian |  |  | 110_02b-_10_rep_GEOL_CHEM_100281999 |  |  | 51 |  | 51 | 61.2245 | 1.264 | 107.1
110/02b- 10 | -3.7429 | 53.8439 | 56646.2034 | 5987392.0202 | 100281999 | 8240 | 2511.552 | Millstone Grit Group | 2.39 | 0.24667 | 1.0516 |  | 44 | 28 | 0.19 | 1040 | 476 | 8 | 1.45 | 1.408 | Ctgs | SH | Namurian |  |  | 110_02b-_10_rep_GEOL_CHEM_100281999 |  |  | 44 |  | 44 | 52.8211 | 1.408 | 104.1333
110/02b- 10 | -3.7429 | 53.8439 | 56646.2034 | 5987392.0202 | 100281999 | 8280 | 2523.744 | Millstone Grit Group | [9 empty] | 8.5 | 1.55 |  | Ctgs | SST, SH | Namurian |  |  | 110_02b-_10_rep_GEOL_CHEM_100281999
110/02b- 10 | -3.7429 | 53.8439 | 56646.2034 | 5987392.0202 | 100281999 | 8280 | 2523.744 | Millstone Grit Group | 2.76 | 0.073991 | 1.1592 |  | 42 | 4 | 0.06 | 1160 | 483 |  |  | 1.534 | P | SH | Namurian |  |  | 110_02b-_10_rep_GEOL_CHEM_100281999 |  |  | 42 |  | 42 | 50.4202 | 1.534 | 109.2
110/02b- 10 | -3.7429 | 53.8439 | 56646.2034 | 5987392.0202 | 100281999 | 8320 | 2535.936 | Millstone Grit Group | [9 empty] | 8.5 | 1.65 |  | Ctgs | SST, SH | Namurian |  |  | 110_02b-_10_rep_GEOL_CHEM_100281999
110/02b- 10 | -3.7429 | 53.8439 | 56646.2034 | 5987392.0202 | 100281999 | 8320 | 2535.936 | Millstone Grit Group | 2.55 | 0.10592 | 1.071 |  | 42 | 7 | 0.09 |  | 474 |  |  | 1.372 | P | SH | Namurian |  |  | 110_02b-_10_rep_GEOL_CHEM_100281999 |  |  | 42 |  | 42 | 50.4202 | 1.372 | 96.6
110/02b- 10 | -3.7429 | 53.8439 | 56646.2034 | 5987392.0202 | 100281999 | 8335 | 2540.508 | Millstone Grit Group | [9 empty] | 8.5 | 1.65 |  | Ctgs | SST, SH | Namurian |  |  | 110_02b-_10_rep_GEOL_CHEM_100281999
110/02b- 10 | -3.7429 | 53.8439 | 56646.2034 | 5987392.0202 | 100281999 | 8335 | 2540.508 | Millstone Grit Group | 1.22 | 0.041374 | 0.4758 |  | 39 | 8 | 0.08 |  | 494 |  |  | 1.732 | P | SH | Namurian |  |  | 110_02b-_10_rep_GEOL_CHEM_100281999 |  |  | 39 |  | 39 | 46.8187 | 1.732 | 115.7
110/07- 2 | -3.7723 | 53.6932 | 53111.5365 | 5970839.9203 | 87565926 | 4649 | 1417.0152 | Millstone Grit Group | 0.41 | 0.05 | 0.15 | 0.15 | 37 | 37 | 0.25 |  | 444 |  |  | 0.832 |  | SH, claystone | Namurian |  |  | 110_07-_2_rep_GEOL_CHEM_87565926 |  | 002-3L | 37 | 36.5854 | 37 | 44.4178 | 0.832 | 48.1
110/07- 2 | -3.7723 | 53.6932 | 53111.5365 | 5970839.9203 | 87565926 | 4701 | 1432.8648 | Millstone Grit Group | 1.47 | 0.21 | 1.01 | 0.24 | 69 | 16 | 0.17 |  | 444 |  |  | 0.832 |  | SH, claystone | Namurian |  |  | 110_07-_2_rep_GEOL_CHEM_87565926 |  | 007-4L | 69 | 68.7075 | 69 | 82.8331 | 0.832 | 89.7
110/07- 2 | -3.7723 | 53.6932 | 53111.5365 | 5970839.9203 | 87565926 | 4751 | 1448.1048 | Millstone Grit Group | 1.39 | 0.17 | 0.9 | 0.28 | 65 | 20 | 0.16 |  | 442 | 9 | 0.93 | 0.796 |  | SH, claystone | Namurian |  |  | 110_07-_2_rep_GEOL_CHEM_87565926 | cut bulk | 003-3L | 65 | 64.7482 | 65 | 78.0312 | 0.796 | 80.1667
110/07- 2 | -3.7723 | 53.6932 | 53111.5365 | 5970839.9203 | 87565926 | 4800 | 1463.04 | Millstone Grit Group | 3.75 | 0.19 | 1.27 | 0.16 | 34 | 4 | 0.13 |  | 445 |  |  | 0.85 |  | SH, claystone | Namurian |  |  | 110_07-_2_rep_GEOL_CHEM_87565926 |  | 004-3L | 34 | 33.8667 | 34 | 40.8163 | 0.85 | 45.3333
110/07- 2 | -3.7723 | 53.6932 | 53111.5365 | 5970839.9203 | 87565926 | 4859 | 1481.0232 | Millstone Grit Group | 2.15 | 0.28 | 1.95 | 0.31 | 91 | 14 | 0.13 |  | 440 | 8+9 | 0.9 | 0.76 |  | SH, claystone | Namurian |  |  | 110_07-_2_rep_GEOL_CHEM_87565926 | cut bulk | 005-2L | 91 | 90.6977 | 91 | 109.2437 | 0.76 | 106.1667
110/07- 2 | -3.7723 | 53.6932 | 53111.5365 | 5970839.9203 | 87565926 | 4908 | 1495.9584 | Millstone Grit Group | 0.14 | 0.03 |  | 0.05 |  | 36 | 1 | [6 empty] | sandy SST | Namurian |  |  | 110_07-_2_rep_GEOL_CHEM_87565926 |  | 006-4L
110/07b- 6 | -3.7589 | 53.6848 | 53908.8033 | 5969826.9261 | 105249616 | 4980 | 1517.904 | Millstone Grit Group | 0.07 | [12 empty] | shaly mudstone | Arnsbergian/Chokierian |  |  | 110_07b-_6_rep_GEOL_CHEM_105249616 |  | 1833-032
110/07b- 6 | -3.7589 | 53.6848 | 53908.8033 | 5969826.9261 | 105249616 | 4980 | 1517.904 | Millstone Grit Group | 0.06 | [12 empty] | mudstone | Arnsbergian/Chokierian |  |  | 110_07b-_6_rep_GEOL_CHEM_105249616 |  | 1833-032
110/07b- 6 | -3.7589 | 53.6848 | 53908.8033 | 5969826.9261 | 105249616 | 5030 | 1533.144 | Millstone Grit Group | 0.07 | [12 empty] | silty mudstone | Arnsbergian/Chokierian |  |  | 110_07b-_6_rep_GEOL_CHEM_105249616 |  | 1833-033
110/07b- 6 | -3.7589 | 53.6848 | 53908.8033 | 5969826.9261 | 105249616 | 5075 | 1546.86 | Millstone Grit Group | 0.08 | [12 empty] | silty mudstone/siltstone | Arnsbergian/Chokierian |  |  | 110_07b-_6_rep_GEOL_CHEM_105249616 |  | 1833-034
110/07b- 6 | -3.7589 | 53.6848 | 53908.8033 | 5969826.9261 | 105249616 | 5080 | 1548.384 | Millstone Grit Group | 0.1 | [12 empty] | mudstone | Arnsbergian/Chokierian |  |  | 110_07b-_6_rep_GEOL_CHEM_105249616 |  | 1833-001
110/07b- 6 | -3.7589 | 53.6848 | 53908.8033 | 5969826.9261 | 105249616 | 5125 | 1562.1 | Millstone Grit Group | 0.08 | [12 empty] | silty mudstone/siltstone | Arnsbergian/Chokierian |  |  | 110_07b-_6_rep_GEOL_CHEM_105249616 |  | 1833-035
110/07b- 6 | -3.7589 | 53.6848 | 53908.8033 | 5969826.9261 | 105249616 | 5125 | 1562.1 | Millstone Grit Group | 3.66 | 1.35 | 3.16 |  | 86.3 |  | 0.3 |  | 441 |  |  | 0.778 |  | shaly mudstone | Arnsbergian/Chokierian |  |  | 110_07b-_6_rep_GEOL_CHEM_105249616 |  | 1833-035 | 86.3 | 86.3388 | 86.3 | 103.6014 | 0.778 | 103.56
110/07b- 6 | -3.7589 | 53.6848 | 53908.8033 | 5969826.9261 | 105249616 | 5175 | 1577.34 | Millstone Grit Group | 3.41 | [12 empty] | shaly mudstone | Arnsbergian/Chokierian |  |  | 110_07b-_6_rep_GEOL_CHEM_105249616 |  | 1833-036
110/07b- 6 | -3.7589 | 53.6848 | 53908.8033 | 5969826.9261 | 105249616 | 5191 | 1582.2168 | Millstone Grit Group | 2.68 | 0.62 | 6.06 |  | 226.1 |  | 0.09 |  | 446 |  | 0.78 | 0.868 | WR | shaly mudstone | Arnsbergian/Chokierian |  |  | 110_07b-_6_rep_GEOL_CHEM_105249616 |  | 1833-002 | 226.1 | 226.1194 | 226.1 | 271.4286 | 0.868 | 309.0033
110/07b- 6 | -3.7589 | 53.6848 | 53908.8033 | 5969826.9261 | 105249616 | 5225 | 1592.58 | Millstone Grit Group | 3 | 1.06 | 2.93 |  | 97.7 |  | 0.27 |  | 443 |  |  | 0.814 |  | shaly mudstone | Arnsbergian/Chokierian |  |  | 110_07b-_6_rep_GEOL_CHEM_105249616 |  | 1833-037 | 97.7 | 97.6667 | 97.7 | 117.2869 | 0.814 | 123.7533
110/07b- 6 | -3.7589 | 53.6848 | 53908.8033 | 5969826.9261 | 105249616 | 5275 | 1607.82 | Millstone Grit Group | 2.43 | [12 empty] | shaly mudstone | Arnsbergian/Chokierian |  |  | 110_07b-_6_rep_GEOL_CHEM_105249616 |  | 1833-038
110/07b- 6 | -3.7589 | 53.6848 | 53908.8033 | 5969826.9261 | 105249616 | 5325 | 1623.06 | Millstone Grit Group | 2.02 | 0.62 | 1.76 |  | 87.1 |  | 0.26 |  | 443 |  |  | 0.814 |  | shaly mudstone | Arnsbergian/Chokierian |  |  | 110_07b-_6_rep_GEOL_CHEM_105249616 |  | 1833-039 | 87.1 | 87.1287 | 87.1 | 104.5618 | 0.814 | 110.3267
110/07b- 6 | -3.7589 | 53.6848 | 53908.8033 | 5969826.9261 | 105249616 | 5425 | 1653.54 | Millstone Grit Group | 1.57 | [12 empty] | shaly mudstone | Arnsbergian/Chokierian |  |  | 110_07b-_6_rep_GEOL_CHEM_105249616 |  | 1833-041
110/07b- 6 | -3.7589 | 53.6848 | 53908.8033 | 5969826.9261 | 105249616 | 5475 | 1668.78 | Millstone Grit Group | 2.64 | 0.79 | 2.93 |  | 111 |  | 0.21 |  | 433 |  |  | 0.634 |  | shaly mudstone | Arnsbergian/Chokierian |  |  | 110_07b-_6_rep_GEOL_CHEM_105249616 |  | 1833-042 | 111 | 110.9848 | 111 | 133.2533 | 0.634 | 103.6
110/07b- 6 | -3.7589 | 53.6848 | 53908.8033 | 5969826.9261 | 105249616 | 5530 | 1685.544 | Millstone Grit Group | 3.09 | 1.54 | 2.94 |  | 95.1 |  | 0.34 |  | 440 |  | 0.77 | 0.76 | WR | shaly mudstone | Arnsbergian/Chokierian |  |  | 110_07b-_6_rep_GEOL_CHEM_105249616 |  | 1833-008 | 95.1 | 95.1456 | 95.1 | 114.1657 | 0.76 | 110.95
110/07b- 6 | -3.7589 | 53.6848 | 53908.8033 | 5969826.9261 | 105249616 | 5575 | 1699.26 | Millstone Grit Group | 2.44 | [12 empty] | shaly mudstone | Arnsbergian/Chokierian |  |  | 110_07b-_6_rep_GEOL_CHEM_105249616 |  | 1833-044
110/07b- 6 | -3.7589 | 53.6848 | 53908.8033 | 5969826.9261 | 105249616 | 5625 | 1714.5 | Millstone Grit Group | 1.89 | [12 empty] | shaly mudstone | Arnsbergian/Chokierian |  |  | 110_07b-_6_rep_GEOL_CHEM_105249616 |  | 1833-045
110/07b- 6 | -3.7589 | 53.6848 | 53908.8033 | 5969826.9261 | 105249616 | 5617 | 1712.0616 | Millstone Grit Group | 3.27 | 1.13 | 3.42 |  | 104.6 |  | 0.25 |  | 442 |  |  | 0.796 |  | shaly mudstone | Arnsbergian/Chokierian |  |  | 110_07b-_6_rep_GEOL_CHEM_105249616 |  | 1833-009 | 104.6 | 104.5872 | 104.6 | 125.5702 | 0.796 | 129.0067
110/07b- 6 | -3.7589 | 53.6848 | 53908.8033 | 5969826.9261 | 105249616 | 5675 | 1729.74 | Millstone Grit Group | 1.78 | 0.49 | 1.4 |  | 78.7 |  | 0.26 |  | 442 |  |  | 0.796 |  | shaly mudstone | Arnsbergian/Chokierian |  |  | 110_07b-_6_rep_GEOL_CHEM_105249616 |  | 1833-046 | 78.7 | 78.6517 | 78.7 | 94.4778 | 0.796 | 97.0633
110/07b- 6 | -3.7589 | 53.6848 | 53908.8033 | 5969826.9261 | 105249616 | 5707 | 1739.4936 | Millstone Grit Group | 0.33 | [12 empty] | Dolomite | Arnsbergian/Chokierian |  |  | 110_07b-_6_rep_GEOL_CHEM_105249616 |  | 1833-010
110/07b- 6 | -3.7589 | 53.6848 | 53908.8033 | 5969826.9261 | 105249616 | 5725 | 1744.98 | Millstone Grit Group | 1.76 | 0.46 | 1.36 |  | 77.3 |  | 0.25 |  | 451 |  | 0.73 | 0.958 | WR | shaly mudstone | Arnsbergian/Chokierian |  |  | 110_07b-_6_rep_GEOL_CHEM_105249616 |  | 1833-047 | 77.3 | 77.2727 | 77.3 | 92.7971 | 0.958 | 118.5267
110/07b- 6 | -3.7589 | 53.6848 | 53908.8033 | 5969826.9261 | 105249616 | 5775 | 1760.22 | Millstone Grit Group | 1.73 | [12 empty] | SH | Arnsbergian/Chokierian |  |  | 110_07b-_6_rep_GEOL_CHEM_105249616 |  | 1833-048
110/07b- 6 | -3.7589 | 53.6848 | 53908.8033 | 5969826.9261 | 105249616 | 5810 | 1770.888 | Millstone Grit Group | 0.91 | [12 empty] | shaly mudstone | Arnsbergian/Chokierian |  |  | 110_07b-_6_rep_GEOL_CHEM_105249616 |  | 1833-011
110/07b- 6 | -3.7589 | 53.6848 | 53908.8033 | 5969826.9261 | 105249616 | 5825 | 1775.46 | Millstone Grit Group | 1.58 | 0.41 | 1.09 |  | 69 |  | 0.27 |  | 444 |  |  | 0.832 |  | SH | Arnsbergian/Chokierian |  |  | 110_07b-_6_rep_GEOL_CHEM_105249616 |  | 1833-049 | 69 | 68.9873 | 69 | 82.8331 | 0.832 | 89.7
110/07b- 6 | -3.7589 | 53.6848 | 53908.8033 | 5969826.9261 | 105249616 | 5875 | 1790.7 | Millstone Grit Group | 1.53 | [12 empty] | shaly mudstone | Arnsbergian/Chokierian |  |  | 110_07b-_6_rep_GEOL_CHEM_105249616 |  | 1833-050
110/07b- 6 | -3.7589 | 53.6848 | 53908.8033 | 5969826.9261 | 105249616 | 5921 | 1804.7208 | Millstone Grit Group | 3.09 | 1.29 | 2.98 |  | 96.4 |  | 0.3 |  | 449 |  | 0.81 | 0.922 | KC | shaly mudstone | Arnsbergian/Chokierian |  |  | 110_07b-_6_rep_GEOL_CHEM_105249616 |  | 1833-012 | 96.4 | 96.4401 | 96.4 | 115.7263 | 0.922 | 141.3867
110/07b- 6 | -3.7589 | 53.6848 | 53908.8033 | 5969826.9261 | 105249616 | 5925 | 1805.94 | Millstone Grit Group | 1.84 | [12 empty] | shaly mudstone | Arnsbergian/Chokierian |  |  | 110_07b-_6_rep_GEOL_CHEM_105249616 |  | 1833-051
110/07b- 6 | -3.7589 | 53.6848 | 53908.8033 | 5969826.9261 | 105249616 | 5975 | 1821.18 | Millstone Grit Group | 1.76 | [12 empty] | shaly mudstone | Arnsbergian/Chokierian |  |  | 110_07b-_6_rep_GEOL_CHEM_105249616 |  | 1833-052
110/07b- 6 | -3.7589 | 53.6848 | 53908.8033 | 5969826.9261 | 105249616 | 6004 | 1830.0192 | Millstone Grit Group | 1.74 | 0.99 | 0.86 |  | 49.4 |  | 0.54 |  | 447 |  |  | 0.886 |  | shaly mudstone | Arnsbergian/Chokierian |  |  | 110_07b-_6_rep_GEOL_CHEM_105249616 |  | 1833-013 | 49.4 | 49.4253 | 49.4 | 59.3037 | 0.886 | 69.16
110/07b- 6 | -3.7589 | 53.6848 | 53908.8033 | 5969826.9261 | 105249616 | 6025 | 1836.42 | Millstone Grit Group | 1.9 | [12 empty] | shaly mudstone | Arnsbergian/Chokierian |  |  | 110_07b-_6_rep_GEOL_CHEM_105249616 |  | 1833-053
110/07b- 6 | -3.7589 | 53.6848 | 53908.8033 | 5969826.9261 | 105249616 | 6075 | 1851.66 | Millstone Grit Group | 1.87 | 0.54 | 1.63 |  | 87.2 |  | 0.25 |  | 449 |  | 0.75 | 0.922 | WR | SH | Arnsbergian/Chokierian |  |  | 110_07b-_6_rep_GEOL_CHEM_105249616 |  | 1833-054 | 87.2 | 87.1658 | 87.2 | 104.6819 | 0.922 | 127.8933
110/07b- 6 | -3.7589 | 53.6848 | 53908.8033 | 5969826.9261 | 105249616 | 6111 | 1862.6328 | Millstone Grit Group | 1.61 | [12 empty] | SH | Arnsbergian/Chokierian |  |  | 110_07b-_6_rep_GEOL_CHEM_105249616 |  | 1833-014
110/07b- 6 | -3.7589 | 53.6848 | 53908.8033 | 5969826.9261 | 105249616 | 6125 | 1866.9 | Millstone Grit Group | 2.23 | [12 empty] | SH | Arnsbergian/Chokierian |  |  | 110_07b-_6_rep_GEOL_CHEM_105249616 |  | 1833-055
110/07b- 6 | -3.7589 | 53.6848 | 53908.8033 | 5969826.9261 | 105249616 | 6175 | 1882.14 | Millstone Grit Group | 2.05 | 0.42 | 1.52 |  | 74.1 |  | 0.22 |  | 452 |  |  | 0.976 |  | SH | Arnsbergian/Chokierian |  |  | 110_07b-_6_rep_GEOL_CHEM_105249616 |  | 1833-056 | 74.1 | 74.1463 | 74.1 | 88.9556 | 0.976 | 116.09
110/07b- 6 | -3.7589 | 53.6848 | 53908.8033 | 5969826.9261 | 105249616 | 6225 | 1897.38 | Millstone Grit Group | 1.65 | [12 empty] | SH | Arnsbergian/Chokierian |  |  | 110_07b-_6_rep_GEOL_CHEM_105249616 |  | 1833-057
110/07b- 6 | -3.7589 | 53.6848 | 53908.8033 | 5969826.9261 | 105249616 | 6235 | 1900.428 | Millstone Grit Group | 5.24 | 1.06 | 3.24 |  | 61.8 |  | 0.25 |  | 466 |  | 0.84 | 1.228 | KC | shaly mudstone | Arnsbergian/Chokierian |  |  | 110_07b-_6_rep_GEOL_CHEM_105249616 |  | 1833-015 | 61.8 | 61.8321 | 61.8 | 74.1897 | 1.228 | 125.66
110/07b- 6 | -3.7589 | 53.6848 | 53908.8033 | 5969826.9261 | 105249616 | 6275 | 1912.62 | Millstone Grit Group | 2.24 | 0.56 | 1.99 |  | 88.8 |  | 0.22 |  | 445 |  |  | 0.85 |  | SH | Arnsbergian/Chokierian |  |  | 110_07b-_6_rep_GEOL_CHEM_105249616 |  | 1833-058 | 88.8 | 88.8393 | 88.8 | 106.6026 | 0.85 | 118.4
110/07b- 6 | -3.7589 | 53.6848 | 53908.8033 | 5969826.9261 | 105249616 | 6325 | 1927.86 | Millstone Grit Group | 1.71 | [12 empty] | SH | Arnsbergian/Chokierian |  |  | 110_07b-_6_rep_GEOL_CHEM_105249616 |  | 1833-059
110/07b- 6 | -3.7589 | 53.6848 | 53908.8033 | 5969826.9261 | 105249616 | 6375 | 1943.1 | Millstone Grit Group | 1.88 | 0.48 | 1.69 |  | 89.9 |  | 0.22 |  | 448 |  |  | 0.904 |  | SH | Arnsbergian/Chokierian |  |  | 110_07b-_6_rep_GEOL_CHEM_105249616 |  | 1833-060 | 89.9 | 89.8936 | 89.9 | 107.9232 | 0.904 | 128.8567
110/07b- 6 | -3.7589 | 53.6848 | 53908.8033 | 5969826.9261 | 105249616 | 6423 | 1957.7304 | Millstone Grit Group | 1.49 | 0.45 | 0.86 |  | 57.7 |  | 0.34 |  | 463 |  |  | 1.174 |  | shaly mudstone | Arnsbergian/Chokierian |  |  | 110_07b-_6_rep_GEOL_CHEM_105249616 |  | 1833-017 | 57.7 | 57.7181 | 57.7 | 69.2677 | 1.174 | 111.5533
110/07b- 6 | -3.7589 | 53.6848 | 53908.8033 | 5969826.9261 | 105249616 | 6425 | 1958.34 | Millstone Grit Group | 1.87 | [12 empty] | SH | Arnsbergian/Chokierian |  |  | 110_07b-_6_rep_GEOL_CHEM_105249616 |  | 1833-061
110/07b- 6 | -3.7589 | 53.6848 | 53908.8033 | 5969826.9261 | 105249616 | 6475 | 1973.58 | Millstone Grit Group | 2.21 | [12 empty] | SH | Arnsbergian/Chokierian |  |  | 110_07b-_6_rep_GEOL_CHEM_105249616 |  | 1833-062
110/07b- 6 | -3.7589 | 53.6848 | 53908.8033 | 5969826.9261 | 105249616 | 6510 | 1984.248 | Bowland Shale Formation | 1.16 | [12 empty] | mudstone | Arnsbergian/Chokierian |  |  | 110_07b-_6_rep_GEOL_CHEM_105249616 |  | 1833-018
110/07b- 6 | -3.7589 | 53.6848 | 53908.8033 | 5969826.9261 | 105249616 | 6525 | 1988.82 | Bowland Shale Formation | 1.86 | [12 empty] | SH | Arnsbergian/Chokierian |  |  | 110_07b-_6_rep_GEOL_CHEM_105249616 |  | 1833-063
110/07b- 6 | -3.7589 | 53.6848 | 53908.8033 | 5969826.9261 | 105249616 | 6575 | 2004.06 | Bowland Shale Formation | 1.77 | 0.53 | 1.38 |  | 78 |  | 0.28 |  | 442 |  |  | 0.796 |  | shaly mudstone | Arnsbergian/Chokierian |  |  | 110_07b-_6_rep_GEOL_CHEM_105249616 |  | 1833-064 | 78 | 77.9661 | 78 | 93.6375 | 0.796 | 96.2
110/07b- 6 | -3.7589 | 53.6848 | 53908.8033 | 5969826.9261 | 105249616 | 6625 | 2019.3 | Bowland Shale Formation | 1.73 | [12 empty] | shaly mudstone | Arnsbergian/Chokierian |  |  | 110_07b-_6_rep_GEOL_CHEM_105249616 |  | 1833-065
110/07b- 6 | -3.7589 | 53.6848 | 53908.8033 | 5969826.9261 | 105249616 | 6625 | 2019.3 | Bowland Shale Formation | 0.41 | [12 empty] | limestone | Arnsbergian/Chokierian |  |  | 110_07b-_6_rep_GEOL_CHEM_105249616 |  | 1833-065
110/07b- 6 | -3.7589 | 53.6848 | 53908.8033 | 5969826.9261 | 105249616 | 6628 | 2020.2144 | Bowland Shale Formation | 2.96 | 1.36 | 1.95 |  | 66.1 |  | 0.41 |  | 449 |  | 0.79 | 0.922 | KC | shaly mudstone | Arnsbergian/Chokierian |  |  | 110_07b-_6_rep_GEOL_CHEM_105249616 |  | 1833-019 | 66.1 | 65.8784 | 66.1 | 79.3517 | 0.922 | 96.9467
110/07b- 6 | -3.7589 | 53.6848 | 53908.8033 | 5969826.9261 | 105249616 | 6675 | 2034.54 | Bowland Shale Formation | 1.95 | [12 empty] | shaly mudstone | Arnsbergian/Chokierian |  |  | 110_07b-_6_rep_GEOL_CHEM_105249616 |  | 1833-066
110/07b- 6 | -3.7589 | 53.6848 | 53908.8033 | 5969826.9261 | 105249616 | 6675 | 2034.54 | Bowland Shale Formation | 0.26 | [12 empty] | dolomitic limestone | Arnsbergian/Chokierian |  |  | 110_07b-_6_rep_GEOL_CHEM_105249616 |  | 1833-066
110/07b- 6 | -3.7589 | 53.6848 | 53908.8033 | 5969826.9261 | 105249616 | 6725 | 2049.78 | Bowland Shale Formation | 2.14 | 0.52 | 1.43 |  | 66.8 |  | 0.27 |  | 449 |  |  | 0.922 |  | shaly mudstone | Arnsbergian/Chokierian |  |  | 110_07b-_6_rep_GEOL_CHEM_105249616 |  | 1833-067 | 66.8 | 66.8224 | 66.8 | 80.1921 | 0.922 | 97.9733
110/07b- 6 | -3.7589 | 53.6848 | 53908.8033 | 5969826.9261 | 105249616 | 6725 | 2049.78 | Bowland Shale Formation | 0.38 | [12 empty] | dolomitic limestone | Arnsbergian/Chokierian |  |  | 110_07b-_6_rep_GEOL_CHEM_105249616 |  | 1833-067
110/07b- 6 | -3.7589 | 53.6848 | 53908.8033 | 5969826.9261 | 105249616 | 6775 | 2065.02 | Bowland Shale Formation | 2.45 | [12 empty] | shaly mudstone | Arnsbergian/Chokierian |  |  | 110_07b-_6_rep_GEOL_CHEM_105249616 |  | 1833-068
110/07b- 6 | -3.7589 | 53.6848 | 53908.8033 | 5969826.9261 | 105249616 | 6775 | 2065.02 | Bowland Shale Formation | 0.36 | [12 empty] | dolomitic limestone | Arnsbergian/Chokierian |  |  | 110_07b-_6_rep_GEOL_CHEM_105249616 |  | 1833-068
110/07b- 6 | -3.7589 | 53.6848 | 53908.8033 | 5969826.9261 | 105249616 | 6825 | 2080.26 | Bowland Shale Formation | 1.84 | [12 empty] | shaly mudstone | Arnsbergian/Chokierian |  |  | 110_07b-_6_rep_GEOL_CHEM_105249616 |  | 1833-069
110/07b- 6 | -3.7589 | 53.6848 | 53908.8033 | 5969826.9261 | 105249616 | 6825 | 2080.26 | Bowland Shale Formation | 0.41 | [12 empty] | limestone | Arnsbergian/Chokierian |  |  | 110_07b-_6_rep_GEOL_CHEM_105249616 |  | 1833-069
110/07b- 6 | -3.7589 | 53.6848 | 53908.8033 | 5969826.9261 | 105249616 | 6875 | 2095.5 | Bowland Shale Formation | 1.71 | [12 empty] | shaly mudstone | Arnsbergian/Chokierian |  |  | 110_07b-_6_rep_GEOL_CHEM_105249616 |  | 1833-070
110/07b- 6 | -3.7589 | 53.6848 | 53908.8033 | 5969826.9261 | 105249616 | 6875 | 2095.5 | Bowland Shale Formation | 0.39 | [12 empty] | limestone | Arnsbergian/Chokierian |  |  | 110_07b-_6_rep_GEOL_CHEM_105249616 |  | 1833-070
110/07b- 6 | -3.7589 | 53.6848 | 53908.8033 | 5969826.9261 | 105249616 | 6891 | 2100.3768 | Bowland Shale Formation | 2.69 | 0.5 | 0.89 |  | 33.1 |  | 0.36 |  | 465 |  |  | 1.21 |  | shaly mudstone | Arnsbergian |  |  | 110_07b-_6_rep_GEOL_CHEM_105249616 |  | 1833-021 | 33.1 | 33.0855 | 33.1 | 39.7359 | 1.21 | 66.2
110/07b- 6 | -3.7589 | 53.6848 | 53908.8033 | 5969826.9261 | 105249616 | 6925 | 2110.74 | Bowland Shale Formation | 2 | [12 empty] | shaly mudstone | Arnsbergian |  |  | 110_07b-_6_rep_GEOL_CHEM_105249616 |  | 1833-071
110/07b- 6 | -3.7589 | 53.6848 | 53908.8033 | 5969826.9261 | 105249616 | 6925 | 2110.74 | Bowland Shale Formation | 0.38 | 0.45 | 1.19 |  | 59.5 |  | 0.27 |  | 451 |  |  | 0.958 |  | shaly mudstone | Arnsbergian |  |  | 110_07b-_6_rep_GEOL_CHEM_105249616 |  | 1833-071 | 59.5 | 313.1579 | 59.5 | 71.4286 | 0.958 | 91.2333
110/07b- 6 | -3.7589 | 53.6848 | 53908.8033 | 5969826.9261 | 105249616 | 6975 | 2125.98 | Bowland Shale Formation | 1.9 | [12 empty] | shaly mudstone | Arnsbergian |  |  | 110_07b-_6_rep_GEOL_CHEM_105249616 |  | 1833-072
110/07b- 6 | -3.7589 | 53.6848 | 53908.8033 | 5969826.9261 | 105249616 | 6975 | 2125.98 | Bowland Shale Formation | 0.34 | [12 empty] | limestone | Arnsbergian |  |  | 110_07b-_6_rep_GEOL_CHEM_105249616 |  | 1833-072
110/07b- 6 | -3.7589 | 53.6848 | 53908.8033 | 5969826.9261 | 105249616 | 7025 | 2141.22 | Bowland Shale Formation | 1.63 | [12 empty] | shaly mudstone | Arnsbergian |  |  | 110_07b-_6_rep_GEOL_CHEM_105249616 |  | 1833-073
110/07b- 6 | -3.7589 | 53.6848 | 53908.8033 | 5969826.9261 | 105249616 | 7025 | 2141.22 | Bowland Shale Formation | 0.57 | [12 empty] | limestone | Arnsbergian |  |  | 110_07b-_6_rep_GEOL_CHEM_105249616 |  | 1833-073
110/07b- 6 | -3.7589 | 53.6848 | 53908.8033 | 5969826.9261 | 105249616 | 7075 | 2156.46 | Bowland Shale Formation | 0.63 | [12 empty] | limestone | Arnsbergian |  |  | 110_07b-_6_rep_GEOL_CHEM_105249616 |  | 1833-074
110/07b- 6 | -3.7589 | 53.6848 | 53908.8033 | 5969826.9261 | 105249616 | 7075 | 2156.46 | Bowland Shale Formation | 1.87 | [12 empty] | shaly mudstone | Arnsbergian |  |  | 110_07b-_6_rep_GEOL_CHEM_105249616 |  | 1833-074
110/07b- 6 | -3.7589 | 53.6848 | 53908.8033 | 5969826.9261 | 105249616 | 7098 | 2163.4704 | Bowland Shale Formation | 2.24 | 0.48 | 0.55 |  | 24.6 |  | 0.47 |  | 465 |  | 0.89 | 1.21 | KC | mudstone | Arnsbergian |  |  | 110_07b-_6_rep_GEOL_CHEM_105249616 |  | 1833-023 | 24.6 | 24.5536 | 24.6 | 29.5318 | 1.21 | 49.2
110/07b- 6 | -3.7589 | 53.6848 | 53908.8033 | 5969826.9261 | 105249616 | 7125 | 2171.7 | Bowland Shale Formation | 0.42 | [12 empty] | limestone | Arnsbergian |  |  | 110_07b-_6_rep_GEOL_CHEM_105249616 |  | 1833-075
110/07b- 6 | -3.7589 | 53.6848 | 53908.8033 | 5969826.9261 | 105249616 | 7125 | 2171.7 | Bowland Shale Formation | 2.08 | [12 empty] | shaly mudstone | Arnsbergian |  |  | 110_07b-_6_rep_GEOL_CHEM_105249616 |  | 1833-075
110/07b- 6 | -3.7589 | 53.6848 | 53908.8033 | 5969826.9261 | 105249616 | 7175 | 2186.94 | Bowland Shale Formation | 0.43 | 0.14 | 0.26 |  | 60.5 |  | 0.35 |  | 442 |  |  | 0.796 |  | limestone | Arnsbergian |  |  | 110_07b-_6_rep_GEOL_CHEM_105249616 |  | 1833-076 | 60.5 | 60.4651 | 60.5 | 72.6291 | 0.796 | 74.6167
110/07b- 6 | -3.7589 | 53.6848 | 53908.8033 | 5969826.9261 | 105249616 | 7175 | 2186.94 | Bowland Shale Formation | 2.03 | [12 empty] | shaly mudstone | Arnsbergian |  |  | 110_07b-_6_rep_GEOL_CHEM_105249616 |  | 1833-076
110/07b- 6 | -3.7589 | 53.6848 | 53908.8033 | 5969826.9261 | 105249616 | 7195 | 2193.036 | Bowland Shale Formation | 2.38 | [12 empty] | shaly mudstone | Arnsbergian |  |  | 110_07b-_6_rep_GEOL_CHEM_105249616 |  | 1833-024
110/07b- 6 | -3.7589 | 53.6848 | 53908.8033 | 5969826.9261 | 105249616 | 7225 | 2202.18 | Bowland Shale Formation | 0.4 | [12 empty] | limestone | Arnsbergian |  |  | 110_07b-_6_rep_GEOL_CHEM_105249616 |  | 1833-077
110/07b- 6 | -3.7589 | 53.6848 | 53908.8033 | 5969826.9261 | 105249616 | 7225 | 2202.18 | Bowland Shale Formation | 2.16 | [12 empty] | shaly mudstone | Arnsbergian |  |  | 110_07b-_6_rep_GEOL_CHEM_105249616 |  | 1833-077
110/07b- 6 | -3.7589 | 53.6848 | 53908.8033 | 5969826.9261 | 105249616 | 7275 | 2217.42 | Bowland Shale Formation | 0.5 | [12 empty] | limestone | Arnsbergian |  |  | 110_07b-_6_rep_GEOL_CHEM_105249616 |  | 1833-078
110/07b- 6 | -3.7589 | 53.6848 | 53908.8033 | 5969826.9261 | 105249616 | 7275 | 2217.42 | Bowland Shale Formation | 2.48 | [12 empty] | shaly mudstone | Arnsbergian |  |  | 110_07b-_6_rep_GEOL_CHEM_105249616 |  | 1833-078
110/07b- 6 | -3.7589 | 53.6848 | 53908.8033 | 5969826.9261 | 105249616 | 7330 | 2234.184 | Bowland Shale Formation | 2.98 | [12 empty] | shaly mudstone | Arnsbergian |  |  | 110_07b-_6_rep_GEOL_CHEM_105249616 |  | 1833-025
110/07b- 6 | -3.7589 | 53.6848 | 53908.8033 | 5969826.9261 | 105249616 | 7340 | 2237.232 | Bowland Shale Formation | 0.64 | 0.27 | 0.31 |  | 48.4 |  | 0.47 |  | 447 |  |  | 0.886 |  | limestone | Arnsbergian |  |  | 110_07b-_6_rep_GEOL_CHEM_105249616 |  | 1833-079 | 48.4 | 48.4375 | 48.4 | 58.1032 | 0.886 | 67.76
110/07b- 6 | -3.7589 | 53.6848 | 53908.8033 | 5969826.9261 | 105249616 | 7340 | 2237.232 | Bowland Shale Formation | 2.91 | [12 empty] | shaly mudstone | Arnsbergian |  |  | 110_07b-_6_rep_GEOL_CHEM_105249616 |  | 1833-079
110/07b- 6 | -3.7589 | 53.6848 | 53908.8033 | 5969826.9261 | 105249616 | 7375 | 2247.9 | Bowland Shale Formation | 0.46 | [12 empty] | limestone | Arnsbergian |  |  | 110_07b-_6_rep_GEOL_CHEM_105249616 |  | 1833-080
110/07b- 6 | -3.7589 | 53.6848 | 53908.8033 | 5969826.9261 | 105249616 | 7375 | 2247.9 | Bowland Shale Formation | 2.88 | [12 empty] | shaly mudstone | Arnsbergian |  |  | 110_07b-_6_rep_GEOL_CHEM_105249616 |  | 1833-080
110/07b- 6 | -3.7589 | 53.6848 | 53908.8033 | 5969826.9261 | 105249616 | 7425 | 2263.14 | Bowland Shale Formation | 0.43 | [12 empty] | limestone | Arnsbergian |  |  | 110_07b-_6_rep_GEOL_CHEM_105249616 |  | 1833-081
110/07b- 6 | -3.7589 | 53.6848 | 53908.8033 | 5969826.9261 | 105249616 | 7425 | 2263.14 | Bowland Shale Formation | 1.85 | [12 empty] | shaly mudstone | Arnsbergian |  |  | 110_07b-_6_rep_GEOL_CHEM_105249616 |  | 1833-081
110/07b- 6 | -3.7589 | 53.6848 | 53908.8033 | 5969826.9261 | 105249616 | 7475 | 2278.38 | Bowland Shale Formation | 0.46 | 0.22 | 0.22 |  | 48.9 |  | 0.5 |  | 475 |  |  | 1.39 |  | limestone | Arnsbergian |  |  | 110_07b-_6_rep_GEOL_CHEM_105249616 |  | 1833-082 | 48.9 | 47.8261 | 48.9 | 58.7035 | 1.39 | 114.1
110/07b- 6 | -3.7589 | 53.6848 | 53908.8033 | 5969826.9261 | 105249616 | 7475 | 2278.38 | Bowland Shale Formation | 2.81 | [12 empty] | shaly mudstone | Arnsbergian |  |  | 110_07b-_6_rep_GEOL_CHEM_105249616 |  | 1833-082
110/07b- 6 | -3.7589 | 53.6848 | 53908.8033 | 5969826.9261 | 105249616 | 7525 | 2293.62 | Bowland Shale Formation | 0.32 | [12 empty] | limestone | Arnsbergian |  |  | 110_07b-_6_rep_GEOL_CHEM_105249616 |  | 1833-083
110/07b- 6 | -3.7589 | 53.6848 | 53908.8033 | 5969826.9261 | 105249616 | 7525 | 2293.62 | Bowland Shale Formation | 2.84 | [12 empty] | shaly mudstone | Arnsbergian |  |  | 110_07b-_6_rep_GEOL_CHEM_105249616 |  | 1833-083
110/07b- 6 | -3.7589 | 53.6848 | 53908.8033 | 5969826.9261 | 105249616 | 7575 | 2308.86 | Bowland Shale Formation | 0.52 | [12 empty] | limestone | Arnsbergian |  |  | 110_07b-_6_rep_GEOL_CHEM_105249616 |  | 1833-084
110/07b- 6 | -3.7589 | 53.6848 | 53908.8033 | 5969826.9261 | 105249616 | 7575 | 2308.86 | Bowland Shale Formation | 2.82 | [12 empty] | shaly mudstone | Arnsbergian |  |  | 110_07b-_6_rep_GEOL_CHEM_105249616 |  | 1833-084
110/07b- 6 | -3.7589 | 53.6848 | 53908.8033 | 5969826.9261 | 105249616 | 7625 | 2324.1 | Bowland Shale Formation | 0.39 | 0.1 | 0.2 |  | 51.3 |  | 0.33 |  | 472 |  |  | 1.336 |  | limestone | Arnsbergian |  |  | 110_07b-_6_rep_GEOL_CHEM_105249616 |  | 1833-085 | 51.3 | 51.2821 | 51.3 | 61.5846 | 1.336 | 114.57
110/07b- 6 | -3.7589 | 53.6848 | 53908.8033 | 5969826.9261 | 105249616 | 7625 | 2324.1 | Bowland Shale Formation | 2.32 | [12 empty] | shaly mudstone | Arnsbergian |  |  | 110_07b-_6_rep_GEOL_CHEM_105249616 |  | 1833-085
110/07b- 6 | -3.7589 | 53.6848 | 53908.8033 | 5969826.9261 | 105249616 | 7675 | 2339.34 | Bowland Shale Formation | 0.37 | [12 empty] | limestone | Arnsbergian |  |  | 110_07b-_6_rep_GEOL_CHEM_105249616 |  | 1833-086
110/07b- 6 | -3.7589 | 53.6848 | 53908.8033 | 5969826.9261 | 105249616 | 7675 | 2339.34 | Bowland Shale Formation | 2.15 | [12 empty] | shaly mudstone | Arnsbergian |  |  | 110_07b-_6_rep_GEOL_CHEM_105249616 |  | 1833-086
110/07b- 6 | -3.7589 | 53.6848 | 53908.8033 | 5969826.9261 | 105249616 | 7725 | 2354.58 | Bowland Shale Formation | 0.5 | [12 empty] | limestone | Arnsbergian |  |  | 110_07b-_6_rep_GEOL_CHEM_105249616 |  | 1833-087
110/07b- 6 | -3.7589 | 53.6848 | 53908.8033 | 5969826.9261 | 105249616 | 7725 | 2354.58 | Bowland Shale Formation | 2.49 | [12 empty] | shaly mudstone | Arnsbergian |  |  | 110_07b-_6_rep_GEOL_CHEM_105249616 |  | 1833-087
110/07b- 6 | -3.7589 | 53.6848 | 53908.8033 | 5969826.9261 | 105249616 | 7775 | 2369.82 | Bowland Shale Formation | 0.4 | [12 empty] | limestone | Arnsbergian |  |  | 110_07b-_6_rep_GEOL_CHEM_105249616 |  | 1833-088
110/07b- 6 | -3.7589 | 53.6848 | 53908.8033 | 5969826.9261 | 105249616 | 7775 | 2369.82 | Bowland Shale Formation | 2.54 | [12 empty] | shaly mudstone | Arnsbergian |  |  | 110_07b-_6_rep_GEOL_CHEM_105249616 |  | 1833-088
110/07b- 6 | -3.7589 | 53.6848 | 53908.8033 | 5969826.9261 | 105249616 | 7825 | 2385.06 | Bowland Shale Formation | 0.72 | 0.19 | 0.16 |  | 22.2 |  | 0.54 |  | 475 |  |  | 1.39 |  | limestone | Arnsbergian |  |  | 110_07b-_6_rep_GEOL_CHEM_105249616 |  | 1833-089 | 22.2 | 22.2222 | 22.2 | 26.6507 | 1.39 | 51.8
110/07b- 6 | -3.7589 | 53.6848 | 53908.8033 | 5969826.9261 | 105249616 | 7825 | 2385.06 | Bowland Shale Formation | 2.52 | [12 empty] | shaly mudstone | Arnsbergian |  |  | 110_07b-_6_rep_GEOL_CHEM_105249616 |  | 1833-089
110/07b- 6 | -3.7589 | 53.6848 | 53908.8033 | 5969826.9261 | 105249616 | 7875 | 2400.3 | Bowland Shale Formation | 0.61 | [12 empty] | limestone | Arnsbergian |  |  | 110_07b-_6_rep_GEOL_CHEM_105249616 |  | 1833-090
110/07b- 6 | -3.7589 | 53.6848 | 53908.8033 | 5969826.9261 | 105249616 | 7875 | 2400.3 | Bowland Shale Formation | 2.47 | [12 empty] | shaly mudstone | Arnsbergian |  |  | 110_07b-_6_rep_GEOL_CHEM_105249616 |  | 1833-090
110/07b- 6 | -3.7589 | 53.6848 | 53908.8033 | 5969826.9261 | 105249616 | 7925 | 2415.54 | Bowland Shale Formation | 0.59 | [12 empty] | limestone | Arnsbergian |  |  | 110_07b-_6_rep_GEOL_CHEM_105249616 |  | 1833-091
110/07b- 6 | -3.7589 | 53.6848 | 53908.8033 | 5969826.9261 | 105249616 | 7925 | 2415.54 | Bowland Shale Formation | 2.52 | [12 empty] | shaly mudstone | Arnsbergian |  |  | 110_07b-_6_rep_GEOL_CHEM_105249616 |  | 1833-091
110/07b- 6 | -3.7589 | 53.6848 | 53908.8033 | 5969826.9261 | 105249616 | 7975 | 2430.78 | Bowland Shale Formation | 0.94 | [12 empty] | limestone | Arnsbergian |  |  | 110_07b-_6_rep_GEOL_CHEM_105249616 |  | 1833-092
110/07b- 6 | -3.7589 | 53.6848 | 53908.8033 | 5969826.9261 | 105249616 | 7975 | 2430.78 | Bowland Shale Formation | 2.41 | [12 empty] | shaly mudstone | Arnsbergian |  |  | 110_07b-_6_rep_GEOL_CHEM_105249616 |  | 1833-092
110/07b- 6 | -3.7589 | 53.6848 | 53908.8033 | 5969826.9261 | 105249616 | 7990 | 2435.352 | Bowland Shale Formation | 7.24 | 0.6 | 1.21 |  | 16.7 |  | 0.33 |  | 474 |  | 1.22 | 1.372 | KC | shaly mudstone | Arnsbergian |  |  | 110_07b-_6_rep_GEOL_CHEM_105249616 |  | 1833-030 | 16.7 | 16.7127 | 16.7 | 20.048 | 1.372 | 38.41
110/07b- 6 | -3.7589 | 53.6848 | 53908.8033 | 5969826.9261 | 105249616 | 8025 | 2446.02 | Bowland Shale Formation | 0.65 | [12 empty] | limestone | Pendleian |  |  | 110_07b-_6_rep_GEOL_CHEM_105249616 |  | 1833-093
110/07b- 6 | -3.7589 | 53.6848 | 53908.8033 | 5969826.9261 | 105249616 | 8025 | 2446.02 | Bowland Shale Formation | 2.41 | [12 empty] | shaly mudstone | Pendleian |  |  | 110_07b-_6_rep_GEOL_CHEM_105249616 |  | 1833-093
110/07b- 6 | -3.7589 | 53.6848 | 53908.8033 | 5969826.9261 | 105249616 | 8075 | 2461.26 | Bowland Shale Formation | 0.49 | [12 empty] | limestone | Pendleian |  |  | 110_07b-_6_rep_GEOL_CHEM_105249616 |  | 1833-094
110/07b- 6 | -3.7589 | 53.6848 | 53908.8033 | 5969826.9261 | 105249616 | 8075 | 2461.26 | Bowland Shale Formation | 2.23 | [12 empty] | shaly mudstone | Pendleian |  |  | 110_07b-_6_rep_GEOL_CHEM_105249616 |  | 1833-094
110/07b- 6 | -3.7589 | 53.6848 | 53908.8033 | 5969826.9261 | 105249616 | 8125 | 2476.5 | Bowland Shale Formation | 0.71 | 0.16 | 0.21 |  | 29.2 |  | 0.43 |  | 488 |  |  | 1.624 |  | limestone | Pendleian |  |  | 110_07b-_6_rep_GEOL_CHEM_105249616 |  | 1833-095 | 29.2 | 29.5775 | 29.2 | 35.054 | 1.624 | 80.7867
110/07b- 6 | -3.7589 | 53.6848 | 53908.8033 | 5969826.9261 | 105249616 | 8125 | 2476.5 | Bowland Shale Formation | 2.23 | [12 empty] | shaly mudstone | Pendleian |  |  | 110_07b-_6_rep_GEOL_CHEM_105249616 |  | 1833-095
110/09a- 2 | -3.3118 | 53.8003 | 84522.9211 | 5979927.2271 | 32073010 | 4710 | 1435.608 | Pennine Lower Coal Measures Formation | [9 empty] | 4.0 - 7.0c | 0.54 |  | Ctgs | SST | Barren Red Measures? |  |  | 110_09a-_2_rep_GEOL_CHEM_32073010
110/09a- 2 | -3.3118 | 53.8003 | 84522.9211 | 5979927.2271 | 32073010 | 4710 | 1435.608 | Pennine Lower Coal Measures Formation | 0.5 | [11 empty] | P | SST | Barren Red Measures? |  |  | 110_09a-_2_rep_GEOL_CHEM_32073010
110/09a- 2 | -3.3118 | 53.8003 | 84522.9211 | 5979927.2271 | 32073010 | 4740 | 1444.752 | Pennine Lower Coal Measures Formation | [9 empty] | 4.5 - 7.0c | 0.63 |  | Ctgs | SST | Barren Red Measures? |  |  | 110_09a-_2_rep_GEOL_CHEM_32073010
110/09a- 2 | -3.3118 | 53.8003 | 84522.9211 | 5979927.2271 | 32073010 | 4740 | 1444.752 | Pennine Lower Coal Measures Formation | 0.28 | [11 empty] | P | SST | Barren Red Measures? |  |  | 110_09a-_2_rep_GEOL_CHEM_32073010
110/09a- 2 | -3.3118 | 53.8003 | 84522.9211 | 5979927.2271 | 32073010 | 4770 | 1453.896 | Pennine Lower Coal Measures Formation | 0.14 | [11 empty] | P | SST | Barren Red Measures? |  |  | 110_09a-_2_rep_GEOL_CHEM_32073010
110/09a- 2 | -3.3118 | 53.8003 | 84522.9211 | 5979927.2271 | 32073010 | 4800 | 1463.04 | Pennine Lower Coal Measures Formation | [9 empty] | 7.0c, 9.0 | 1.86 |  | Ctgs | SST | Barren Red Measures? |  |  | 110_09a-_2_rep_GEOL_CHEM_32073010
110/09a- 2 | -3.3118 | 53.8003 | 84522.9211 | 5979927.2271 | 32073010 | 4800 | 1463.04 | Pennine Lower Coal Measures Formation | 0.85 |  |  |  | 11 | 27 | 0.1 | 90 | 449 |  |  | 0.922 | P | mudstone | Barren Red Measures? |  |  | 110_09a-_2_rep_GEOL_CHEM_32073010 |  |  | 11 |  | 11 | 13.2053 | 0.922 | 16.1333
110/09a- 2 | -3.3118 | 53.8003 | 84522.9211 | 5979927.2271 | 32073010 | 4830 | 1472.184 | Pennine Lower Coal Measures Formation | [9 empty] | 6.5 - 7.5c | 0.61 |  | Ctgs | SST | Westphalian |  |  | 110_09a-_2_rep_GEOL_CHEM_32073010
110/09a- 2 | -3.3118 | 53.8003 | 84522.9211 | 5979927.2271 | 32073010 | 4830 | 1472.184 | Pennine Lower Coal Measures Formation | 0.69 | [11 empty] | P | mudstone | Westphalian |  |  | 110_09a-_2_rep_GEOL_CHEM_32073010
110/09a- 2 | -3.3118 | 53.8003 | 84522.9211 | 5979927.2271 | 32073010 | 4860 | 1481.328 | Pennine Lower Coal Measures Formation | [9 empty] | 4.0 - 7.0c | 0.7 |  | Ctgs | SST | Westphalian |  |  | 110_09a-_2_rep_GEOL_CHEM_32073010
110/09a- 2 | -3.3118 | 53.8003 | 84522.9211 | 5979927.2271 | 32073010 | 4860 | 1481.328 | Pennine Lower Coal Measures Formation | 0.16 | [11 empty] | P | SST | Westphalian |  |  | 110_09a-_2_rep_GEOL_CHEM_32073010
110/09a- 2 | -3.3118 | 53.8003 | 84522.9211 | 5979927.2271 | 32073010 | 4895 | 1491.996 | Pennine Lower Coal Measures Formation | [9 empty] | 4.0 - 7.0c | 1.42 |  | Ctgs | SST | Westphalian |  |  | 110_09a-_2_rep_GEOL_CHEM_32073010
110/09a- 2 | -3.3118 | 53.8003 | 84522.9211 | 5979927.2271 | 32073010 | 4895 | 1491.996 | Pennine Lower Coal Measures Formation | 0.58 | [11 empty] | P | SST | Westphalian |  |  | 110_09a-_2_rep_GEOL_CHEM_32073010
110/09a- 2 | -3.3118 | 53.8003 | 84522.9211 | 5979927.2271 | 32073010 | 4930 | 1502.664 | Pennine Lower Coal Measures Formation | 0.16 | [8 empty] | 3.0c | 0.56 |  | Ctgs | SST | Westphalian |  |  | 110_09a-_2_rep_GEOL_CHEM_32073010
110/09a- 2 | -3.3118 | 53.8003 | 84522.9211 | 5979927.2271 | 32073010 | 4960 | 1511.808 | Pennine Lower Coal Measures Formation | 0.13 | [8 empty] | 6.5 -8.0c | 0.63 |  | Ctgs | SST | Westphalian |  |  | 110_09a-_2_rep_GEOL_CHEM_32073010
110/09a- 2 | -3.3118 | 53.8003 | 84522.9211 | 5979927.2271 | 32073010 | 4990 | 1520.952 | Pennine Lower Coal Measures Formation | 0.13 | [11 empty] | Ctgs | SST | Westphalian |  |  | 110_09a-_2_rep_GEOL_CHEM_32073010
110/09a- 2 | -3.3118 | 53.8003 | 84522.9211 | 5979927.2271 | 32073010 | 5020 | 1530.096 | Pennine Lower Coal Measures Formation | 0.11 | [8 empty] | 7.0c, 9.0 | 1.68 |  | Ctgs | SST | Westphalian |  |  | 110_09a-_2_rep_GEOL_CHEM_32073010
110/09a- 2 | -3.3118 | 53.8003 | 84522.9211 | 5979927.2271 | 32073010 | 5050 | 1539.24 | Pennine Lower Coal Measures Formation | [9 empty] | 6.0 - 6.5c | 1.11 |  | Ctgs | SST | Westphalian |  |  | 110_09a-_2_rep_GEOL_CHEM_32073010
110/09a- 2 | -3.3118 | 53.8003 | 84522.9211 | 5979927.2271 | 32073010 | 5050 | 1539.24 | Pennine Lower Coal Measures Formation | 0.21 | [11 empty] | P | SH | Westphalian |  |  | 110_09a-_2_rep_GEOL_CHEM_32073010
110/09a- 2 | -3.3118 | 53.8003 | 84522.9211 | 5979927.2271 | 32073010 | 5080 | 1548.384 | Pennine Lower Coal Measures Formation | [9 empty] | 8.5 | 1.53 |  | Ctgs | SST | Westphalian |  |  | 110_09a-_2_rep_GEOL_CHEM_32073010
110/09a- 2 | -3.3118 | 53.8003 | 84522.9211 | 5979927.2271 | 32073010 | 5080 | 1548.384 | Pennine Lower Coal Measures Formation | 0.57 | [11 empty] | P | SH | Westphalian |  |  | 110_09a-_2_rep_GEOL_CHEM_32073010
110/09a- 2 | -3.3118 | 53.8003 | 84522.9211 | 5979927.2271 | 32073010 | 5110 | 1557.528 | Pennine Lower Coal Measures Formation | [9 empty] | 9.0 - 9.5 | 1.64 |  | Ctgs | SST | Westphalian |  |  | 110_09a-_2_rep_GEOL_CHEM_32073010
110/09a- 2 | -3.3118 | 53.8003 | 84522.9211 | 5979927.2271 | 32073010 | 5110 | 1557.528 | Pennine Lower Coal Measures Formation | 0.73 | [11 empty] | P | SH | Westphalian |  |  | 110_09a-_2_rep_GEOL_CHEM_32073010
110/09a- 2 | -3.3118 | 53.8003 | 84522.9211 | 5979927.2271 | 32073010 | 5140 | 1566.672 | Pennine Lower Coal Measures Formation | [9 empty] | 5.0 - 7.5c | 1.04 |  | Ctgs | mudstone | Westphalian |  |  | 110_09a-_2_rep_GEOL_CHEM_32073010
110/09a- 2 | -3.3118 | 53.8003 | 84522.9211 | 5979927.2271 | 32073010 | 5140 | 1566.672 | Pennine Lower Coal Measures Formation | 0.77 |  |  |  | 6 | 12 | 17 | 50 | 406 |  |  | 0.148 | P | SH | Westphalian |  |  | 110_09a-_2_rep_GEOL_CHEM_32073010 |  |  | 6 |  | 6 | 7.2029 | 0.148 | 0.2
110/09a- 2 | -3.3118 | 53.8003 | 84522.9211 | 5979927.2271 | 32073010 | 5170 | 1575.816 | Pennine Lower Coal Measures Formation | [9 empty] | 7.0 - 8.0c | 1.11 |  | Ctgs | SST | Westphalian |  |  | 110_09a-_2_rep_GEOL_CHEM_32073010
110/09a- 2 | -3.3118 | 53.8003 | 84522.9211 | 5979927.2271 | 32073010 | 5170 | 1575.816 | Pennine Lower Coal Measures Formation | 0.68 | [11 empty] | P | SH | Westphalian |  |  | 110_09a-_2_rep_GEOL_CHEM_32073010
110/09a- 2 | -3.3118 | 53.8003 | 84522.9211 | 5979927.2271 | 32073010 | 5200 | 1584.96 | Pennine Lower Coal Measures Formation | 0.22 | [8 empty] | 7.0c | 0.68 |  | Ctgs | SST | Westphalian |  |  | 110_09a-_2_rep_GEOL_CHEM_32073010
110/09a- 2 | -3.3118 | 53.8003 | 84522.9211 | 5979927.2271 | 32073010 | 5235 | 1595.628 | Pennine Lower Coal Measures Formation | 0.32 | [8 empty] | 6.5 - 7.5c | 1.65 |  | Ctgs | SST | Westphalian |  |  | 110_09a-_2_rep_GEOL_CHEM_32073010
110/12a- 1 | -3.6513 | 53.6134 | 60254.3607 | 5961219.4092 | 61863657 | 9375 | 2857.5 | Pennine Coal Measures Group | 0.09 | [12 empty] | SST | Carboniferous? |  |  | 110_12a-_1_rep_GEOL_CHEM_61863657 | 50% | 1774-010
110/12a- 1 | -3.6513 | 53.6134 | 60254.3607 | 5961219.4092 | 61863657 | 9375 | 2857.5 | Pennine Coal Measures Group | 0.08 | [12 empty] | SH | Carboniferous? |  |  | 110_12a-_1_rep_GEOL_CHEM_61863657 | 20% | 1774-010
110/12a- 1 | -3.6513 | 53.6134 | 60254.3607 | 5961219.4092 | 61863657 | 9375 | 2857.5 | Pennine Coal Measures Group | 0.12 | [12 empty] | mudstone | Carboniferous? |  |  | 110_12a-_1_rep_GEOL_CHEM_61863657 | 10% | 1774-010
110/12a- 1 | -3.6513 | 53.6134 | 60254.3607 | 5961219.4092 | 61863657 | 9430 | 2874.264 | Pennine Coal Measures Group | 0.06 | [12 empty] | shaly mudstone | Carboniferous? |  |  | 110_12a-_1_rep_GEOL_CHEM_61863657 | 60% | 1774_011
110/12a- 1 | -3.6513 | 53.6134 | 60254.3607 | 5961219.4092 | 61863657 | 9430 | 2874.264 | Pennine Coal Measures Group | 0.09 | [12 empty] | mudstone | Carboniferous? |  |  | 110_12a-_1_rep_GEOL_CHEM_61863657 | 40% | 1774_011
110/12a- 1 | -3.6513 | 53.6134 | 60254.3607 | 5961219.4092 | 61863657 | 9480 | 2889.504 | Pennine Coal Measures Group | 0.06 | [12 empty] | siltstone | Carboniferous? |  |  | 110_12a-_1_rep_GEOL_CHEM_61863657 | 85% | 1774-012
110/12a- 1 | -3.6513 | 53.6134 | 60254.3607 | 5961219.4092 | 61863657 | 9480 | 2889.504 | Pennine Coal Measures Group | 0.07 | [12 empty] | shaly mudstone | Carboniferous? |  |  | 110_12a-_1_rep_GEOL_CHEM_61863657 | 10% | 1774-012
110/12a- 1 | -3.6513 | 53.6134 | 60254.3607 | 5961219.4092 | 61863657 | 9530 | 2904.744 | Pennine Coal Measures Group | 0.08 | [12 empty] | shaly mudstone | Carboniferous? |  |  | 110_12a-_1_rep_GEOL_CHEM_61863657 | 45% | 1774-013
110/12a- 1 | -3.6513 | 53.6134 | 60254.3607 | 5961219.4092 | 61863657 | 9530 | 2904.744 | Pennine Coal Measures Group | 0.08 | [12 empty] | siltstone | Carboniferous? |  |  | 110_12a-_1_rep_GEOL_CHEM_61863657 | 40% | 1774-013
110/12a- 1 | -3.6513 | 53.6134 | 60254.3607 | 5961219.4092 | 61863657 | 9530 | 2904.744 | Pennine Coal Measures Group | 0.11 | [12 empty] | mudstone | Carboniferous? |  |  | 110_12a-_1_rep_GEOL_CHEM_61863657 | 15% | 1774-013
111/25- 1A | -5.0974 | 54.257 | -26969.7415 | 6042554.171 | 2664518 | 4606.2432 | 1404 | Cumbrian Coast Group | 0.02 | 0.04 | 0.02 | 0.72 | 100 |  | 0.67 | [7 empty] | Permian |  |  | 111_25-_1A_WRI_GEOL_CHEM_2664518 |  |  | 100 | 100 | 100 | 120.048
111/25- 1A | -5.0974 | 54.257 | -26969.7415 | 6042554.171 | 2664518 | 4862.1456 | 1482 | Cumbrian Coast Group | 0.02 | 0.04 | 0.02 | 0.49 | 100 |  | 0.67 | [7 empty] | Permian |  |  | 111_25-_1A_WRI_GEOL_CHEM_2664518 |  |  | 100 | 100 | 100 | 120.048
111/25- 1A | -5.0974 | 54.257 | -26969.7415 | 6042554.171 | 2664518 | 4932.6828 | 1503.5 | Cumbrian Coast Group | 0.15 | 0.1 | 0.09 | 0.43 | 60 |  | 0.53 |  |  |  | 0.99 |  | SWC |  | Permian |  |  | 111_25-_1A_WRI_GEOL_CHEM_2664518 |  |  | 60 | 60 | 60 | 72.0288
111/25- 1A | -5.0974 | 54.257 | -26969.7415 | 6042554.171 | 2664518 | 4940.8848 | 1506 | Cumbrian Coast Group | 0.41 | 0.16 | 0.2 | 0.75 | 49 |  | 0.44 |  | 419 |  | 0.9 | 0.382 | Cttg |  | Permian |  |  | 111_25-_1A_WRI_GEOL_CHEM_2664518 | question mark at Tmax |  | 49 | 48.7805 | 49 | 58.8235 | 0.382 | 22.8667
111/25- 1A | -5.0974 | 54.257 | -26969.7415 | 6042554.171 | 2664518 | 4970.412 | 1515 | Cumbrian Coast Group | 0.05 | 0.06 | 0.03 | 0.54 | 60 |  | 0.67 |  |  |  | 0.87 |  | Cttg |  | Permian |  |  | 111_25-_1A_WRI_GEOL_CHEM_2664518 |  |  | 60 | 60 | 60 | 72.0288
111/25- 1A | -5.0974 | 54.257 | -26969.7415 | 6042554.171 | 2664518 | 5226.3144 | 1593 | Appleby Group | 0.03 | 0.04 | 0.03 | 0.54 | 100 |  | 0.57 |  |  |  | 0.88 |  | Cttg |  | Dinantian |  |  | 111_25-_1A_WRI_GEOL_CHEM_2664518 |  |  | 100 | 100 | 100 | 120.048
111/25- 1A | -5.0974 | 54.257 | -26969.7415 | 6042554.171 | 2664518 | 5285.3688 | 1611 | Carboniferous Limestone Supergroup | 0.04 | 0.05 | 0.07 | 1.02 | 175 |  | 0.42 |  |  |  | 0.94 |  | Cttg |  | Dinantian |  |  | 111_25-_1A_WRI_GEOL_CHEM_2664518 |  |  | 175 | 175 | 175 | 210.084
111/25- 1A | -5.0974 | 54.257 | -26969.7415 | 6042554.171 | 2664518 | 5364.108 | 1635 | Carboniferous Limestone Supergroup | 0.04 | 0.04 | 0.03 | 0.57 | 75 |  | 0.57 | [7 empty] | Dinantian |  |  | 111_25-_1A_WRI_GEOL_CHEM_2664518 |  |  | 75 | 75 | 75 | 90.036
111/25- 1A | -5.0974 | 54.257 | -26969.7415 | 6042554.171 | 2664518 | 5462.532 | 1665 | Carboniferous Limestone Supergroup | 0.04 | 0.04 | 0.02 | 0.51 | 50 |  | 0.67 |  |  |  | 0.93 |  | Cttg |  | Dinantian |  |  | 111_25-_1A_WRI_GEOL_CHEM_2664518 |  |  | 50 | 50 | 50 | 60.024
111/25- 1A | -5.0974 | 54.257 | -26969.7415 | 6042554.171 | 2664518 | 5472.3744 | 1668 | Carboniferous Limestone Supergroup | 0.03 | 0.04 | 0.01 | 0.45 | 33 |  | 0.8 | [7 empty] | Dinantian |  |  | 111_25-_1A_WRI_GEOL_CHEM_2664518 |  |  | 33 | 33.3333 | 33 | 39.6158
111/29- 1 | -5.2211 | 54.0932 | -37127.6896 | 6025325.3211 | 2664653 | 3651.5304 | 1113 | Carboniferous Limestone Supergroup | 0.07 | [12 empty] | limestone | Early Carboniferous |  |  | 111_29-_1_WRI_GEOL_CHEM_2664653 |  | 9469-012
111/29- 1 | -5.2211 | 54.0932 | -37127.6896 | 6025325.3211 | 2664653 | 3671.2152 | 1119 | Carboniferous Limestone Supergroup | 0.61 | 0.32 | 0.34 | 0.69 | 55.7 | 113.1 | 0.48 |  | 440 |  | 0.95 | 0.76 | WR | claystone | Early Carboniferous |  |  | 111_29-_1_WRI_GEOL_CHEM_2664653 |  | 9469-013 | 55.7 | 55.7377 | 55.7 | 66.8667 | 0.76 | 64.9833
111/29- 1 | -5.2211 | 54.0932 | -37127.6896 | 6025325.3211 | 2664653 | 3671.2152 | 1119 | Carboniferous Limestone Supergroup | 0.15 | [12 empty] | limestone | Early Carboniferous |  |  | 111_29-_1_WRI_GEOL_CHEM_2664653 |  | 9469-013
111/29- 1 | -5.2211 | 54.0932 | -37127.6896 | 6025325.3211 | 2664653 | 3772.92 | 1150 | Carboniferous Limestone Supergroup | 0.09 | [11 empty] | WR | limestone | Early Carboniferous |  |  | 111_29-_1_WRI_GEOL_CHEM_2664653 |  | 9469-001
111/29- 1 | -5.2211 | 54.0932 | -37127.6896 | 6025325.3211 | 2664653 | 3936.96 | 1200 | Carboniferous Limestone Supergroup | 0.07 | [11 empty] | WR | limestone | Early Carboniferous |  |  | 111_29-_1_WRI_GEOL_CHEM_2664653 |  | 9469-002
111/29- 1 | -5.2211 | 54.0932 | -37127.6896 | 6025325.3211 | 2664653 | 4101 | 1250 | Carboniferous Limestone Supergroup | 0.12 | [11 empty] | WR | limestone | Early Carboniferous |  |  | 111_29-_1_WRI_GEOL_CHEM_2664653 |  | 9469-003
111/29- 1 | -5.2211 | 54.0932 | -37127.6896 | 6025325.3211 | 2664653 | 4265.04 | 1300 | Carboniferous Limestone Supergroup | 0.11 | [9 empty] | 1.37 |  | WR | limestone | Early Carboniferous |  |  | 111_29-_1_WRI_GEOL_CHEM_2664653 |  | 9469-004
111/29- 1 | -5.2211 | 54.0932 | -37127.6896 | 6025325.3211 | 2664653 | 4429.08 | 1350 | Carboniferous Limestone Supergroup | 0.13 | [11 empty] | WR | Arg limestone | Early Carboniferous |  |  | 111_29-_1_WRI_GEOL_CHEM_2664653 |  | 9469-005
111/29- 1 | -5.2211 | 54.0932 | -37127.6896 | 6025325.3211 | 2664653 | 4593.12 | 1400 | Carboniferous Limestone Supergroup | 0.12 | [9 empty] | 1.68 |  | WR | limestone | Early Carboniferous |  |  | 111_29-_1_WRI_GEOL_CHEM_2664653 |  | 9469-006
111/29- 1 | -5.2211 | 54.0932 | -37127.6896 | 6025325.3211 | 2664653 | 4757.16 | 1450 | Carboniferous Limestone Supergroup | 0.14 | [12 empty] | limestone | Early Carboniferous |  |  | 111_29-_1_WRI_GEOL_CHEM_2664653 |  | 9469-007
111/29- 1 | -5.2211 | 54.0932 | -37127.6896 | 6025325.3211 | 2664653 | 4757.16 | 1450 | Carboniferous Limestone Supergroup | 0.15 | [16 empty] | 111_29-_1_WRI_GEOL_CHEM_2664653 |  | 9469-007
113/27- 1 | -3.6906 | 54.1004 | 62779.6407 | 6015535.1863 | 1487770 | 5190 | 1581.912 | above units of interest | 1.22 | [5 empty] | 0.74 |  | 392 |  |  | -0.104 |  | shaly mudstone |  |  |  | 113_27-_1_WRI_GEOL_CHEM_1487770 | additional data in report 113_26a-_2 | 1204-042 | 0 |  |  | 0 | -0.104 | 0
113/27- 1 | -3.6906 | 54.1004 | 62779.6407 | 6015535.1863 | 1487770 | 5290 | 1612.392 | above units of interest | 1.15 | 0.086754 | 0.115 |  | 10 |  | 0.43 | [6 empty] | shaly mudstone |  |  |  | 113_27-_1_WRI_GEOL_CHEM_1487770 | additional data in report 113_26a-_2 | 1204-043 | 10 |  | 10 | 12.0048
113/27- 1 | -3.6906 | 54.1004 | 62779.6407 | 6015535.1863 | 1487770 | 5290 | 1612.392 | above units of interest | 0.14 | 0.044 | 0.056 |  | 40 |  | 0.44 | [6 empty] | shaly mudstone |  |  |  | 113_27-_1_WRI_GEOL_CHEM_1487770 | additional data in report 113_26a-_2 | 1204-043 | 40 |  | 40 | 48.0192
113/27- 1 | -3.6906 | 54.1004 | 62779.6407 | 6015535.1863 | 1487770 | 5390 | 1642.872 | above units of interest | 0.83 | 0.060103 | 0.083 |  | 10 |  | 0.42 | [6 empty] | shaly mudstone |  |  |  | 113_27-_1_WRI_GEOL_CHEM_1487770 | additional data in report 113_26a-_2 | 1204-044 | 10 |  | 10 | 12.0048
113/27- 1 | -3.6906 | 54.1004 | 62779.6407 | 6015535.1863 | 1487770 | 5490 | 1673.352 | above units of interest | 0.95 | 0.066017 | 0.095 |  | 10 |  | 0.41 | [6 empty] | shaly mudstone |  |  |  | 113_27-_1_WRI_GEOL_CHEM_1487770 | additional data in report 113_26a-_2 | 1204-045 | 10 |  | 10 | 12.0048
113/27- 1 | -3.6906 | 54.1004 | 62779.6407 | 6015535.1863 | 1487770 | 5590 | 1703.832 | above units of interest | 0.08 | 0.016 | 0.048 |  | 60 |  | 0.25 | [6 empty] | silty mudstone |  |  |  | 113_27-_1_WRI_GEOL_CHEM_1487770 | additional data in report 113_26a-_2 | 1204-046 | 60 |  | 60 | 72.0288
113/27- 1 | -3.6906 | 54.1004 | 62779.6407 | 6015535.1863 | 1487770 | 5690 | 1734.312 | above units of interest | 0.09 | 0.048 | 0.027 |  | 30 |  | 0.64 | [6 empty] | silty mudstone |  |  |  | 113_27-_1_WRI_GEOL_CHEM_1487770 | additional data in report 113_26a-_2 | 1204-047 | 30 |  | 30 | 36.0144
113/27- 1 | -3.6906 | 54.1004 | 62779.6407 | 6015535.1863 | 1487770 | 5790 | 1764.792 | above units of interest | 0.08 | 0.014338 | 0.048 |  | 60 |  | 0.23 | [6 empty] | silty mudstone |  |  |  | 113_27-_1_WRI_GEOL_CHEM_1487770 | additional data in report 113_26a-_2 | 1204-048 | 60 |  | 60 | 72.0288
113/27- 1 | -3.6906 | 54.1004 | 62779.6407 | 6015535.1863 | 1487770 | 5890 | 1795.272 | above units of interest | 0.94 | 0.028078 | 0.094 |  | 10 |  | 0.23 | [6 empty] | shaly mudstone |  |  |  | 113_27-_1_WRI_GEOL_CHEM_1487770 | additional data in report 113_26a-_2 | 1204-049 | 10 |  | 10 | 12.0048
113/27- 1 | -3.6906 | 54.1004 | 62779.6407 | 6015535.1863 | 1487770 | 5890 | 1795.272 | above units of interest | 0.1 | 0.023457 | 0.1 |  | 100 |  | 0.19 | [6 empty] | shaly mudstone |  |  |  | 113_27-_1_WRI_GEOL_CHEM_1487770 | additional data in report 113_26a-_2 | 1204-049 | 100 |  | 100 | 120.048
113/27- 1 | -3.6906 | 54.1004 | 62779.6407 | 6015535.1863 | 1487770 | 5990 | 1825.752 | above units of interest | 0.96 | 0.092235 | 0.096 |  | 10 |  | 0.49 | [6 empty] | shaly mudstone |  |  |  | 113_27-_1_WRI_GEOL_CHEM_1487770 | additional data in report 113_26a-_2 | 1204-050 | 10 |  | 10 | 12.0048
113/27- 1 | -3.6906 | 54.1004 | 62779.6407 | 6015535.1863 | 1487770 | 5990 | 1825.752 | above units of interest | 0.1 | 0.039512 | 0.18 |  | 180 |  | 0.18 | [6 empty] | silty mudstone |  |  |  | 113_27-_1_WRI_GEOL_CHEM_1487770 | additional data in report 113_26a-_2 | 1204-050 | 180 |  | 180 | 216.0864
113/27- 1 | -3.6906 | 54.1004 | 62779.6407 | 6015535.1863 | 1487770 | 6090 | 1856.232 | above units of interest | 1.01 | 0.019238 | 0.101 |  | 10 |  | 0.16 | [6 empty] | shaly mudstone |  |  |  | 113_27-_1_WRI_GEOL_CHEM_1487770 | additional data in report 113_26a-_2 | 1204-051 | 10 |  | 10 | 12.0048
113/27- 1 | -3.6906 | 54.1004 | 62779.6407 | 6015535.1863 | 1487770 | 6090 | 1856.232 | above units of interest | 0.14 | 0.11174 | 0.126 |  | 90 |  | 0.47 | [6 empty] | silty mudstone |  |  |  | 113_27-_1_WRI_GEOL_CHEM_1487770 | additional data in report 113_26a-_2 | 1204-051 | 90 |  | 90 | 108.0432
113/27- 1 | -3.6906 | 54.1004 | 62779.6407 | 6015535.1863 | 1487770 | 6190 | 1886.712 | above units of interest | 1.33 | 0.065507 | 0.133 |  | 10 |  | 0.33 |  | 535 |  |  | 2.47 |  | shaly mudstone |  |  |  | 113_27-_1_WRI_GEOL_CHEM_1487770 | additional data in report 113_26a-_2 | 1204-052 | 10 |  | 10 | 12.0048 | 2.47 | 43.3333
113/27- 1 | -3.6906 | 54.1004 | 62779.6407 | 6015535.1863 | 1487770 | 6190 | 1886.712 | above units of interest | 0.11 | 0.059597 | 0.121 |  | 110 |  | 0.33 | [6 empty] | silty mudstone |  |  |  | 113_27-_1_WRI_GEOL_CHEM_1487770 | additional data in report 113_26a-_2 | 1204-052 | 110 |  | 110 | 132.0528
113/27- 1 | -3.6906 | 54.1004 | 62779.6407 | 6015535.1863 | 1487770 | 6290 | 1917.192 | above units of interest | 0.94 | 0.10967 | 0.282 |  | 30 |  | 0.28 | [6 empty] | shaly claystone |  |  |  | 113_27-_1_WRI_GEOL_CHEM_1487770 | additional data in report 113_26a-_2 | 1204-053 | 30 |  | 30 | 36.0144
113/27- 1 | -3.6906 | 54.1004 | 62779.6407 | 6015535.1863 | 1487770 | 6290 | 1917.192 | above units of interest | 0.12 | 0.028976 | 0.132 |  | 110 |  | 0.18 | [6 empty] | silty mudstone |  |  |  | 113_27-_1_WRI_GEOL_CHEM_1487770 | additional data in report 113_26a-_2 | 1204-053 | 110 |  | 110 | 132.0528
113/27- 1 | -3.6906 | 54.1004 | 62779.6407 | 6015535.1863 | 1487770 | 6390 | 1947.672 | above units of interest | 0.9 | 0.10125 | 0.18 |  | 20 |  | 0.36 | [6 empty] | shaly claystone |  |  |  | 113_27-_1_WRI_GEOL_CHEM_1487770 | additional data in report 113_26a-_2 | 1204-054 | 20 |  | 20 | 24.0096
113/27- 1 | -3.6906 | 54.1004 | 62779.6407 | 6015535.1863 | 1487770 | 6490 | 1978.152 | above units of interest | 0.97 | 0.028989 | 0.194 |  | 20 |  | 0.13 | [6 empty] | shaly claystone |  |  |  | 113_27-_1_WRI_GEOL_CHEM_1487770 | additional data in report 113_26a-_2 | 1204-055 | 20 |  | 20 | 24.0096
113/27- 1 | -3.6906 | 54.1004 | 62779.6407 | 6015535.1863 | 1487770 | 6590 | 2008.632 | above units of interest | 0.69 | 0.036529 | 0.207 |  | 30 |  | 0.15 | [6 empty] | shaly claystone |  |  |  | 113_27-_1_WRI_GEOL_CHEM_1487770 | additional data in report 113_26a-_2 | 1204-056 | 30 |  | 30 | 36.0144
113/27- 1 | -3.6906 | 54.1004 | 62779.6407 | 6015535.1863 | 1487770 | 6690 | 2039.112 | above units of interest | 0.99 | 0.11629 | 0.198 |  | 20 |  | 0.37 | [6 empty] | shaly claystone |  |  |  | 113_27-_1_WRI_GEOL_CHEM_1487770 | additional data in report 113_26a-_2 | 1204-057 | 20 |  | 20 | 24.0096
113/27- 1 | -3.6906 | 54.1004 | 62779.6407 | 6015535.1863 | 1487770 | 6790 | 2069.592 | above units of interest | 0.98 | 0.036247 | 0.098 |  | 10 |  | 0.27 | [6 empty] | shaly claystone |  |  |  | 113_27-_1_WRI_GEOL_CHEM_1487770 | additional data in report 113_26a-_2 | 1204-058 | 10 |  | 10 | 12.0048
113/27- 1 | -3.6906 | 54.1004 | 62779.6407 | 6015535.1863 | 1487770 | 6890 | 2100.072 | above units of interest | 0.7 | 0.032941 | 0.07 |  | 10 |  | 0.32 | [6 empty] | shaly claystone |  |  |  | 113_27-_1_WRI_GEOL_CHEM_1487770 | additional data in report 113_26a-_2 | 1204-059 | 10 |  | 10 | 12.0048
113/27- 1 | -3.6906 | 54.1004 | 62779.6407 | 6015535.1863 | 1487770 | 6990 | 2130.552 | above units of interest | 0.93 | 0.057 | 0.093 |  | 10 |  | 0.38 | [6 empty] | shaly claystone |  |  |  | 113_27-_1_WRI_GEOL_CHEM_1487770 | additional data in report 113_26a-_2 | 1204-060 | 10 |  | 10 | 12.0048
113/27- 1 | -3.6906 | 54.1004 | 62779.6407 | 6015535.1863 | 1487770 | 7090 | 2161.032 | above units of interest | 0.83 | 0.048746 | 0.083 |  | 10 |  | 0.37 | [6 empty] | shaly claystone |  |  |  | 113_27-_1_WRI_GEOL_CHEM_1487770 | additional data in report 113_26a-_2 | 1204-061 | 10 |  | 10 | 12.0048
113/27- 1 | -3.6906 | 54.1004 | 62779.6407 | 6015535.1863 | 1487770 | 7190 | 2191.512 | above units of interest | 1.15 | [5 empty] | 0.53 |  | 426 |  |  | 0.508 |  | shaly claystone |  |  |  | 113_27-_1_WRI_GEOL_CHEM_1487770 | additional data in report 113_26a-_2 | 1204-062 | 0 |  |  | 0 | 0.508 | 0
113/27- 1 | -3.6906 | 54.1004 | 62779.6407 | 6015535.1863 | 1487770 | 7290 | 2221.992 | above units of interest | 0.83 | 0.021652 | 0.249 |  | 30 |  | 0.08 | [6 empty] | shaly claystone |  |  |  | 113_27-_1_WRI_GEOL_CHEM_1487770 | additional data in report 113_26a-_2 | 1204-063 | 30 |  | 30 | 36.0144
113/27- 1 | -3.6906 | 54.1004 | 62779.6407 | 6015535.1863 | 1487770 | 7490 | 2282.952 | above units of interest | 0.38 | 0.048857 | 0.114 |  | 30 |  | 0.3 | [6 empty] | shaly claystone |  |  |  | 113_27-_1_WRI_GEOL_CHEM_1487770 | additional data in report 113_26a-_2 | 1204-065 | 30 |  | 30 | 36.0144
113/27- 1 | -3.6906 | 54.1004 | 62779.6407 | 6015535.1863 | 1487770 | 7590 | 2313.432 | above units of interest | 1.19 | [5 empty] | 0.43 |  | 523 |  |  | 2.254 | [5 empty] | 113_27-_1_WRI_GEOL_CHEM_1487770 | additional data in report 113_26a-_2 |  | 0 |  |  | 0 | 2.254 | 0
113/27- 1 | -3.6906 | 54.1004 | 62779.6407 | 6015535.1863 | 1487770 | 7690 | 2343.912 | above units of interest | 0.95 | 0.019458 | 0.095 |  | 10 |  | 0.17 | [6 empty] | shaly claystone |  |  |  | 113_27-_1_WRI_GEOL_CHEM_1487770 | additional data in report 113_26a-_2 | 1204-069 | 10 |  | 10 | 12.0048
113/27- 1 | -3.6906 | 54.1004 | 62779.6407 | 6015535.1863 | 1487770 | 7790 | 2374.392 | above units of interest | 1 | 0.0086957 | 0.1 |  | 10 |  | 0.08 |  | 452 |  |  | 0.976 | [5 empty] | 113_27-_1_WRI_GEOL_CHEM_1487770 | additional data in report 113_26a-_2 |  | 10 |  | 10 | 12.0048 | 0.976 | 15.6667
113/27- 1 | -3.6906 | 54.1004 | 62779.6407 | 6015535.1863 | 1487770 | 7890 | 2404.872 | above units of interest | 0.63 | 0.017769 | 0.063 |  | 10 |  | 0.22 | [6 empty] | shaly claystone |  |  |  | 113_27-_1_WRI_GEOL_CHEM_1487770 | additional data in report 113_26a-_2 | 1204-071 | 10 |  | 10 | 12.0048
113/27- 1 | -3.6906 | 54.1004 | 62779.6407 | 6015535.1863 | 1487770 | 7990 | 2435.352 | above units of interest | 0.53 | 0.0058889 | 0.053 |  | 10 |  | 0.1 | [6 empty] | shaly claystone |  |  |  | 113_27-_1_WRI_GEOL_CHEM_1487770 | additional data in report 113_26a-_2 | 1204-072 | 10 |  | 10 | 12.0048
113/27- 1 | -3.6906 | 54.1004 | 62779.6407 | 6015535.1863 | 1487770 | 8090 | 2465.832 | above units of interest | 1.33 | 0.1045 | 0.133 |  | 10 |  | 0.44 |  | 422 |  |  | 0.436 |  | shaly claystone |  |  |  | 113_27-_1_WRI_GEOL_CHEM_1487770 | additional data in report 113_26a-_2 | 1204-073 | 10 |  | 10 | 12.0048 | 0.436 | 5.6667
113/27- 1 | -3.6906 | 54.1004 | 62779.6407 | 6015535.1863 | 1487770 | 8190 | 2496.312 | above units of interest | 0.51 | 0.02239 | 0.102 |  | 20 |  | 0.18 | [10 empty] | 113_27-_1_WRI_GEOL_CHEM_1487770 | additional data in report 113_26a-_2 | 1204-074 | 20 |  | 20 | 24.0096
113/27- 1 | -3.6906 | 54.1004 | 62779.6407 | 6015535.1863 | 1487770 | 8290 | 2526.792 | above units of interest | 0.86 | 0.024256 | 0.086 |  | 10 |  | 0.22 | [6 empty] | shaly claystone |  |  |  | 113_27-_1_WRI_GEOL_CHEM_1487770 | additional data in report 113_26a-_2 | 1204-075 | 10 |  | 10 | 12.0048
113/27- 1 | -3.6906 | 54.1004 | 62779.6407 | 6015535.1863 | 1487770 | 8390 | 2557.272 | above units of interest | 0.62 | 0.01361 | 0.062 |  | 10 |  | 0.18 | [6 empty] | shaly claystone |  |  |  | 113_27-_1_WRI_GEOL_CHEM_1487770 | additional data in report 113_26a-_2 | 1204-076 | 10 |  | 10 | 12.0048
113/27- 1 | -3.6906 | 54.1004 | 62779.6407 | 6015535.1863 | 1487770 | 8490 | 2587.752 | above units of interest | 0.7 | 0.028592 | 0.07 |  | 10 |  | 0.29 | [6 empty] | shaly claystone |  |  |  | 113_27-_1_WRI_GEOL_CHEM_1487770 | additional data in report 113_26a-_2 | 1204-077 | 10 |  | 10 | 12.0048
113/27- 1 | -3.6906 | 54.1004 | 62779.6407 | 6015535.1863 | 1487770 | 8490 | 2587.752 | above units of interest | 0.1 | 0.02 | 0.03 |  | 30 |  | 0.4 | [6 empty] | SH |  |  |  | 113_27-_1_WRI_GEOL_CHEM_1487770 | additional data in report 113_26a-_2 | 1204-077 | 30 |  | 30 | 36.0144
113/27- 1 | -3.6906 | 54.1004 | 62779.6407 | 6015535.1863 | 1487770 | 8590 | 2618.232 | above units of interest | 0.58 | 0.064444 | 0.58 |  | 100 |  | 0.1 | [6 empty] | shaly claystone |  |  |  | 113_27-_1_WRI_GEOL_CHEM_1487770 | additional data in report 113_26a-_2 | 1204-078 | 100 |  | 100 | 120.048
113/27- 1 | -3.6906 | 54.1004 | 62779.6407 | 6015535.1863 | 1487770 | 8590 | 2618.232 | above units of interest | 0.54 | 0.023143 | 0.054 |  | 10 |  | 0.3 | [6 empty] | SH |  |  |  | 113_27-_1_WRI_GEOL_CHEM_1487770 | additional data in report 113_26a-_2 | 1204-078 | 10 |  | 10 | 12.0048
113/27- 1 | -3.6906 | 54.1004 | 62779.6407 | 6015535.1863 | 1487770 | 8690 | 2648.712 | above units of interest | 0.75 | 0.040385 | 0.075 |  | 10 |  | 0.35 | [6 empty] | shaly claystone |  |  |  | 113_27-_1_WRI_GEOL_CHEM_1487770 | additional data in report 113_26a-_2 | 1204-079 | 10 |  | 10 | 12.0048
113/27- 1 | -3.6906 | 54.1004 | 62779.6407 | 6015535.1863 | 1487770 | 8690 | 2648.712 | above units of interest | 0.14 | 0.036273 | 0.266 |  | 190 |  | 0.12 | [6 empty] | SH |  |  |  | 113_27-_1_WRI_GEOL_CHEM_1487770 | additional data in report 113_26a-_2 | 1204-079 | 190 |  | 190 | 228.0912
113/27- 1 | -3.6906 | 54.1004 | 62779.6407 | 6015535.1863 | 1487770 | 8790 | 2679.192 | above units of interest | 1.29 | [5 empty] | 0.35 |  | 523 |  |  | 2.254 |  | shaly claystone |  |  |  | 113_27-_1_WRI_GEOL_CHEM_1487770 | additional data in report 113_26a-_2 | 1204-080 | 0 |  | 0 | 0 | 2.254 | 0
113/27- 1 | -3.6906 | 54.1004 | 62779.6407 | 6015535.1863 | 1487770 | 8790 | 2679.192 | above units of interest | 0.1 | 0.030175 | 0.04 |  | 40 |  | 0.43 | [6 empty] | SH |  |  |  | 113_27-_1_WRI_GEOL_CHEM_1487770 | additional data in report 113_26a-_2 | 1204-080 | 40 |  | 40 | 48.0192
113/27- 1 | -3.6906 | 54.1004 | 62779.6407 | 6015535.1863 | 1487770 | 8890 | 2709.672 | Sherwood Sandstone Group/ Mercia Mudstone Group | 0.71 | 0.028 | 0.075 |  | 10 |  | 0.27 | [6 empty] | shaly claystone |  |  |  | 113_27-_1_WRI_GEOL_CHEM_1487770 | additional data in report 113_26a-_2 | 1204-081 | 10 |  | 10 | 12.0048
113/27- 1 | -3.6906 | 54.1004 | 62779.6407 | 6015535.1863 | 1487770 | 8890 | 2709.672 | Sherwood Sandstone Group/ Mercia Mudstone Group | 0.1 | 0.019 | 0.055 |  | 60 |  | 0.26 | [6 empty] | SH |  |  |  | 113_27-_1_WRI_GEOL_CHEM_1487770 | additional data in report 113_26a-_2 | 1204-081 | 60 |  | 60 | 72.0288
113/27- 1 | -3.6906 | 54.1004 | 62779.6407 | 6015535.1863 | 1487770 | 8990 | 2740.152 | Cumbrian Coast Group | 0.08 | 0.043 | 0.073 |  | 90 |  | 0.37 | [6 empty] | SH |  |  |  | 113_27-_1_WRI_GEOL_CHEM_1487770 | additional data in report 113_26a-_2 | 1204-082 | 90 |  | 90 | 108.0432
113/27- 1 | -3.6906 | 54.1004 | 62779.6407 | 6015535.1863 | 1487770 | 9090 | 2770.632 | Cumbrian Coast Group | 0.08 | 0.028 | 0.063 |  | 80 |  | 0.31 | [6 empty] | silty shale |  |  |  | 113_27-_1_WRI_GEOL_CHEM_1487770 | additional data in report 113_26a-_2 | 1204-083 | 80 |  | 80 | 96.0384
113/27- 1 | -3.6906 | 54.1004 | 62779.6407 | 6015535.1863 | 1487770 | 9190 | 2801.112 | Cumbrian Coast Group | 0.07 | 0.015 | 0.052 |  | 70 |  | 0.22 | [6 empty] | silty shale |  |  |  | 113_27-_1_WRI_GEOL_CHEM_1487770 | additional data in report 113_26a-_2 | 1204-084 | 70 |  | 70 | 84.0336
113/27- 1 | -3.6906 | 54.1004 | 62779.6407 | 6015535.1863 | 1487770 | 9290 | 2831.592 | Cumbrian Coast Group | 0.08 | 0.021 | 0.083 |  | 100 |  | 0.2 | [6 empty] | silty shale |  |  |  | 113_27-_1_WRI_GEOL_CHEM_1487770 | additional data in report 113_26a-_2 | 1204-085 | 100 |  | 100 | 120.048
113/27- 1 | -3.6906 | 54.1004 | 62779.6407 | 6015535.1863 | 1487770 | 9290 | 2831.592 | Cumbrian Coast Group | 0.81 | 0.043 | 0.096 |  | 10 |  | 0.31 | [6 empty] | claystone |  |  |  | 113_27-_1_WRI_GEOL_CHEM_1487770 | additional data in report 113_26a-_2 | 1204-085 | 10 |  | 10 | 12.0048
113/27- 1 | -3.6906 | 54.1004 | 62779.6407 | 6015535.1863 | 1487770 | 9390 | 2862.072 | Cumbrian Coast Group | 0.2 | 0.027 | 0.068 |  | 30 |  | 0.28 | [6 empty] | silty shale |  |  |  | 113_27-_1_WRI_GEOL_CHEM_1487770 | additional data in report 113_26a-_2 | 1204-086 | 30 |  | 30 | 36.0144
113/27- 1 | -3.6906 | 54.1004 | 62779.6407 | 6015535.1863 | 1487770 | 9390 | 2862.072 | Cumbrian Coast Group | 0.5 | 0.032 | 0.136 |  | 30 |  | 0.19 | [6 empty] | claystone |  |  |  | 113_27-_1_WRI_GEOL_CHEM_1487770 | additional data in report 113_26a-_2 | 1204-086 | 30 |  | 30 | 36.0144
113/27- 1 | -3.6906 | 54.1004 | 62779.6407 | 6015535.1863 | 1487770 | 9470 | 2886.456 | Cumbrian Coast Group | 0.2 | 0.028 | 0.34 |  | 20 |  | 0.45 | [6 empty] | silty shale |  |  |  | 113_27-_1_WRI_GEOL_CHEM_1487770 | additional data in report 113_26a-_2 | 1204-087 | 20 |  | 20 | 24.0096
113/27- 1 | -3.6906 | 54.1004 | 62779.6407 | 6015535.1863 | 1487770 | 9470 | 2886.456 | Cumbrian Coast Group | 0.24 | 0.038 | 0.08 |  | 30 |  | 0.32 | [6 empty] | claystone |  |  |  | 113_27-_1_WRI_GEOL_CHEM_1487770 | additional data in report 113_26a-_2 | 1204-087 | 30 |  | 30 | 36.0144
113/27- 1 | -3.6906 | 54.1004 | 62779.6407 | 6015535.1863 | 1487770 | 9550 | 2910.84 | Cumbrian Coast Group | 0.61 | 0.097 | 0.243 |  | 40 |  | 0.29 | [6 empty] | shaly claystone |  |  |  | 113_27-_1_WRI_GEOL_CHEM_1487770 | additional data in report 113_26a-_2 | 1204-088 | 40 |  | 40 | 48.0192
113/27- 1 | -3.6906 | 54.1004 | 62779.6407 | 6015535.1863 | 1487770 | 9550 | 2910.84 | Cumbrian Coast Group | 0.12 | 0.023 | 0.128 |  | 110 |  | 0.15 | [6 empty] | silty shale |  |  |  | 113_27-_1_WRI_GEOL_CHEM_1487770 | additional data in report 113_26a-_2 | 1204-088 | 110 |  | 110 | 132.0528
113/27- 1 | -3.6906 | 54.1004 | 62779.6407 | 6015535.1863 | 1487770 | 9550 | 2910.84 | Cumbrian Coast Group | 1.38 |  |  |  | 20 |  | 0.4 |  | 519 |  |  | 2.182 |  | SH |  |  |  | 113_27-_1_WRI_GEOL_CHEM_1487770 | additional data in report 113_26a-_2 | 1204-088 | 20 |  | 20 | 24.0096 | 2.182 | 76
113/27- 1 | -3.6906 | 54.1004 | 62779.6407 | 6015535.1863 | 1487770 | 9550 | 2910.84 | Cumbrian Coast Group | 0.35 | 0.069 | 0.143 |  | 40 |  | 0.33 | [6 empty] | siltstone |  |  |  | 113_27-_1_WRI_GEOL_CHEM_1487770 | additional data in report 113_26a-_2 | 1204-088 | 40 |  | 40 | 48.0192
113/27- 1 | -3.6906 | 54.1004 | 62779.6407 | 6015535.1863 | 1487770 | 9550 | 2910.84 | Cumbrian Coast Group | 0.21 | 0.024 | 0.048 |  | 20 |  | 0.33 | [6 empty] | Dolomite |  |  |  | 113_27-_1_WRI_GEOL_CHEM_1487770 | additional data in report 113_26a-_2 | 1204-088 | 20 |  | 20 | 24.0096
113/27- 1 | -3.6906 | 54.1004 | 62779.6407 | 6015535.1863 | 1487770 | 9650 | 2941.32 | Pennine Lower Coal Measures Formation | 0.09 | 0.015 | 0.025 |  | 30 |  | 0.38 | [6 empty] | silty shale |  |  |  | 113_27-_1_WRI_GEOL_CHEM_1487770 | additional data in report 113_26a-_2 | 1204-089 | 30 |  | 30 | 36.0144
113/27- 1 | -3.6906 | 54.1004 | 62779.6407 | 6015535.1863 | 1487770 | 9650 | 2941.32 | Pennine Lower Coal Measures Formation | 0.19 | 0.02 | 0.067 |  | 40 |  | 0.23 | [6 empty] | silty shale/sandstone |  |  |  | 113_27-_1_WRI_GEOL_CHEM_1487770 | additional data in report 113_26a-_2 | 1204-089 | 40 |  | 40 | 48.0192
113/27- 1 | -3.6906 | 54.1004 | 62779.6407 | 6015535.1863 | 1487770 | 9650 | 2941.32 | Pennine Lower Coal Measures Formation | 1.88 |  |  |  | 10 |  | 0.44 |  | 521 |  |  | 2.218 |  | SH |  |  |  | 113_27-_1_WRI_GEOL_CHEM_1487770 | additional data in report 113_26a-_2 | 1204-089 | 10 |  | 10 | 12.0048 | 2.218 | 38.6667
113/27- 1 | -3.6906 | 54.1004 | 62779.6407 | 6015535.1863 | 1487770 | 9650 | 2941.32 | Pennine Lower Coal Measures Formation | 0.39 | 0.018 | 0.097 |  | 20 |  | 0.16 | [6 empty] | shaly claystone |  |  |  | 113_27-_1_WRI_GEOL_CHEM_1487770 | additional data in report 113_26a-_2 | 1204-089 | 20 |  | 20 | 24.0096
113/27- 1 | -3.6906 | 54.1004 | 62779.6407 | 6015535.1863 | 1487770 | 9750 | 2971.8 | Pennine Lower Coal Measures Formation | 0.62 | 0.043 | 0.114 |  | 20 |  | 0.27 | [6 empty] | silty shale/sandstone |  |  |  | 113_27-_1_WRI_GEOL_CHEM_1487770 | additional data in report 113_26a-_2 | 1204-090 | 20 |  | 20 | 24.0096
113/27- 1 | -3.6906 | 54.1004 | 62779.6407 | 6015535.1863 | 1487770 | 9750 | 2971.8 | Pennine Lower Coal Measures Formation | 77.3 |  |  |  | 0 |  | 0.19 |  | 518 |  |  | 2.164 |  | Coal |  |  |  | 113_27-_1_WRI_GEOL_CHEM_1487770 | additional data in report 113_26a-_2 | 1204-090 | 0 |  | 0 | 0 | 2.164 | 0
113/27- 1 | -3.6906 | 54.1004 | 62779.6407 | 6015535.1863 | 1487770 | 9750 | 2971.8 | Pennine Lower Coal Measures Formation | 0.34 | [12 empty] | SH |  |  |  | 113_27-_1_WRI_GEOL_CHEM_1487770 | additional data in report 113_26a-_2 | 1204-090
113/27- 1 | -3.6906 | 54.1004 | 62779.6407 | 6015535.1863 | 1487770 | 9750 | 2971.8 | Pennine Lower Coal Measures Formation | 0.08 | [12 empty] | silty shale |  |  |  | 113_27-_1_WRI_GEOL_CHEM_1487770 | additional data in report 113_26a-_2 | 1204-090
113/27- 1 | -3.6906 | 54.1004 | 62779.6407 | 6015535.1863 | 1487770 | 9850 | 3002.28 | Pennine Lower Coal Measures Formation | 0.41 | [12 empty] | siltstone |  |  |  | 113_27-_1_WRI_GEOL_CHEM_1487770 | additional data in report 113_26a-_2 | 1204-091
113/27- 1 | -3.6906 | 54.1004 | 62779.6407 | 6015535.1863 | 1487770 | 9850 | 3002.28 | Pennine Lower Coal Measures Formation | 60.4 | [12 empty] | Coal |  |  |  | 113_27-_1_WRI_GEOL_CHEM_1487770 | additional data in report 113_26a-_2 | 1204-091
113/27- 1 | -3.6906 | 54.1004 | 62779.6407 | 6015535.1863 | 1487770 | 9850 | 3002.28 | Pennine Lower Coal Measures Formation | 2.26 | [12 empty] | SH |  |  |  | 113_27-_1_WRI_GEOL_CHEM_1487770 | additional data in report 113_26a-_2 | 1204-091
113/27- 1 | -3.6906 | 54.1004 | 62779.6407 | 6015535.1863 | 1487770 | 9950 | 3032.76 | Pennine Lower Coal Measures Formation | 0.31 | 0.039 | 0.036 | [10 empty] | siltstone |  |  |  | 113_27-_1_WRI_GEOL_CHEM_1487770 | additional data in report 113_26a-_2 | 1204-092
113/27- 1 | -3.6906 | 54.1004 | 62779.6407 | 6015535.1863 | 1487770 | 9950 | 3032.76 | Pennine Lower Coal Measures Formation | 1.88 | [12 empty] | SH |  |  |  | 113_27-_1_WRI_GEOL_CHEM_1487770 | additional data in report 113_26a-_2 | 1204-092
113/27- 1 | -3.6906 | 54.1004 | 62779.6407 | 6015535.1863 | 1487770 | 9950 | 3032.76 | Pennine Lower Coal Measures Formation | 5.81 | 0.12754 | 0.581 |  | 10 |  | 0.18 | [6 empty] | SH |  |  |  | 113_27-_1_WRI_GEOL_CHEM_1487770 | additional data in report 113_26a-_2 | 1204-092 | 10 |  | 10 | 12.0048
113/27- 1 | -3.6906 | 54.1004 | 62779.6407 | 6015535.1863 | 1487770 | 9950 | 3032.76 | Pennine Lower Coal Measures Formation | 75 | [5 empty] | 0.29 |  | 522 |  |  | 2.236 |  | Coal |  |  |  | 113_27-_1_WRI_GEOL_CHEM_1487770 | additional data in report 113_26a-_2 | 1204-092 | 0 |  | 0 | 0 | 2.236 | 0
113/27- 1 | -3.6906 | 54.1004 | 62779.6407 | 6015535.1863 | 1487770 | 9950 | 3032.76 | Pennine Lower Coal Measures Formation | 0.84 | 0.072 | 0.168 |  | 20 |  | 0.3 | [6 empty] | silty mudstone |  |  |  | 113_27-_1_WRI_GEOL_CHEM_1487770 | additional data in report 113_26a-_2 | 1204-092 | 20 |  | 20 | 24.0096
113/27- 1 | -3.6906 | 54.1004 | 62779.6407 | 6015535.1863 | 1487770 | 9950 | 3032.76 | Pennine Lower Coal Measures Formation | 0.31 | 0.033583 | 0.031 |  | 10 |  | 0.52 | [6 empty] | silty shale |  |  |  | 113_27-_1_WRI_GEOL_CHEM_1487770 | additional data in report 113_26a-_2 | 1204-092 | 10 |  | 10 | 12.0048
113/27- 1 | -3.6906 | 54.1004 | 62779.6407 | 6015535.1863 | 1487770 | 9996 | 3046.7808 | Pennine Lower Coal Measures Formation | 0.2 | 0.021081 | 0.06 |  | 30 |  | 0.26 | [5 empty] | core | siltstone/silty shale |  |  |  | 113_27-_1_WRI_GEOL_CHEM_1487770 | additional data in report 113_26a-_2 | 1204-093 | 30 |  | 30 | 36.0144
113/27- 1 | -3.6906 | 54.1004 | 62779.6407 | 6015535.1863 | 1487770 | 10012 | 3051.6576 | Pennine Lower Coal Measures Formation | 0.2 | 0.036774 | 0.06 |  | 30 |  | 0.38 | [5 empty] | core | siltstone |  |  |  | 113_27-_1_WRI_GEOL_CHEM_1487770 | additional data in report 113_26a-_2 | 1204-094 | 30 |  | 30 | 36.0144
113/27- 1 | -3.6906 | 54.1004 | 62779.6407 | 6015535.1863 | 1487770 | 10022 | 3054.7056 | Pennine Lower Coal Measures Formation | 0.22 | 0.02475 | 0.044 |  | 20 |  | 0.36 | [5 empty] | core | siltstone |  |  |  | 113_27-_1_WRI_GEOL_CHEM_1487770 | additional data in report 113_26a-_2 | 1204-095 | 20 |  | 20 | 24.0096
113/27- 1 | -3.6906 | 54.1004 | 62779.6407 | 6015535.1863 | 1487770 | 10050 | 3063.24 | Millstone Grit Group | 0.24 | 0.017 | 0.089 |  | 40 |  | 0.16 | [6 empty] | siltstone |  |  |  | 113_27-_1_WRI_GEOL_CHEM_1487770 | additional data in report 113_26a-_2 | 1204-096 | 40 |  | 40 | 48.0192
113/27- 1 | -3.6906 | 54.1004 | 62779.6407 | 6015535.1863 | 1487770 | 10050 | 3063.24 | Millstone Grit Group | 0.18 | 0.036 | 0.131 |  | 80 |  | 0.22 | [6 empty] | silty shale |  |  |  | 113_27-_1_WRI_GEOL_CHEM_1487770 | additional data in report 113_26a-_2 | 1204-096 | 80 |  | 80 | 96.0384
113/27- 1 | -3.6906 | 54.1004 | 62779.6407 | 6015535.1863 | 1487770 | 10050 | 3063.24 | Millstone Grit Group | 0.86 | 0.049 | 0.111 |  | 10 |  | 0.31 | [6 empty] | silty mudstone |  |  |  | 113_27-_1_WRI_GEOL_CHEM_1487770 | additional data in report 113_26a-_2 | 1204-096 | 10 |  | 10 | 12.0048
113/27- 1 | -3.6906 | 54.1004 | 62779.6407 | 6015535.1863 | 1487770 | 10050 | 3063.24 | Millstone Grit Group | 0.87 | 0.032 | 0.142 |  | 20 |  | 0.18 | [6 empty] | SH |  |  |  | 113_27-_1_WRI_GEOL_CHEM_1487770 | additional data in report 113_26a-_2 | 1204-096 | 20 |  | 20 | 24.0096
113/27- 1 | -3.6906 | 54.1004 | 62779.6407 | 6015535.1863 | 1487770 | 10050 | 3063.24 | Millstone Grit Group | 47.1 | [5 empty] | 0.45 |  | 521 |  |  | 2.218 |  | Coal |  |  |  | 113_27-_1_WRI_GEOL_CHEM_1487770 | additional data in report 113_26a-_2 | 1204-096 | 0 |  | 0 | 0 | 2.218 | 0
113/27- 1 | -3.6906 | 54.1004 | 62779.6407 | 6015535.1863 | 1487770 | 10150 | 3093.72 | Millstone Grit Group | 0.9 | 0.045 | 0.108 |  | 10 |  | 0.29 | [6 empty] | siltstone |  |  |  | 113_27-_1_WRI_GEOL_CHEM_1487770 | additional data in report 113_26a-_2 | 1204-097 | 10 |  | 10 | 12.0048
113/27- 1 | -3.6906 | 54.1004 | 62779.6407 | 6015535.1863 | 1487770 | 10150 | 3093.72 | Millstone Grit Group | 2.78 | 0.11388 | 0.556 |  | 20 |  | 0.17 |  | 530 |  |  | 2.38 |  | SH |  |  |  | 113_27-_1_WRI_GEOL_CHEM_1487770 | additional data in report 113_26a-_2 | 1204-097 | 20 |  | 20 | 24.0096 | 2.38 | 83.3333
113/27- 1 | -3.6906 | 54.1004 | 62779.6407 | 6015535.1863 | 1487770 | 10150 | 3093.72 | Millstone Grit Group | 68.4 | 0.13959 | 6.84 |  | 10 |  | 0.02 |  | 509 |  |  | 2.002 |  | Coal |  |  |  | 113_27-_1_WRI_GEOL_CHEM_1487770 | additional data in report 113_26a-_2 | 1204-097 | 10 |  | 10 | 12.0048 | 2.002 | 34.6667
113/27- 1 | -3.6906 | 54.1004 | 62779.6407 | 6015535.1863 | 1487770 | 10250 | 3124.2 | Millstone Grit Group | 0.92 | 0.041241 | 0.276 |  | 30 |  | 0.13 |  | 442 |  |  | 0.796 |  | siltstone |  |  |  | 113_27-_1_WRI_GEOL_CHEM_1487770 | additional data in report 113_26a-_2 | 1204-098 | 30 |  | 30 | 36.0144 | 0.796 | 37
113/27- 1 | -3.6906 | 54.1004 | 62779.6407 | 6015535.1863 | 1487770 | 10250 | 3124.2 | Millstone Grit Group | 2.78 | 0.17082 | 0.834 |  | 30 |  | 0.17 |  | 520 |  |  | 2.2 |  | SH |  |  |  | 113_27-_1_WRI_GEOL_CHEM_1487770 | additional data in report 113_26a-_2 | 1204-098 | 30 |  | 30 | 36.0144 | 2.2 | 115
113/27- 1 | -3.6906 | 54.1004 | 62779.6407 | 6015535.1863 | 1487770 | 10250 | 3124.2 | Millstone Grit Group | 65.8 | 0.26857 | 13.16 |  | 20 |  | 0.02 |  | 506 |  |  | 1.948 |  | Coal |  |  |  | 113_27-_1_WRI_GEOL_CHEM_1487770 | additional data in report 113_26a-_2 | 1204-098 | 20 |  | 20 | 24.0096 | 1.948 | 67.3333
113/27- 1 | -3.6906 | 54.1004 | 62779.6407 | 6015535.1863 | 1487770 | 10250 | 3124.2 | Millstone Grit Group | 0.81 | 0.086 | 0.21 |  | 30 |  | 0.29 | [6 empty] | silty mudstone |  |  |  | 113_27-_1_WRI_GEOL_CHEM_1487770 | additional data in report 113_26a-_2 | 1204-098 | 30 |  | 30 | 36.0144
113/27- 1 | -3.6906 | 54.1004 | 62779.6407 | 6015535.1863 | 1487770 | 10350 | 3154.68 | Millstone Grit Group | 1.01 | 0.101 | 0.404 |  | 40 |  | 0.2 |  | 512 |  |  | 2.056 |  | SH |  |  |  | 113_27-_1_WRI_GEOL_CHEM_1487770 | additional data in report 113_26a-_2 | 1204-099 | 40 |  | 40 | 48.0192 | 2.056 | 142.6667
113/27- 1 | -3.6906 | 54.1004 | 62779.6407 | 6015535.1863 | 1487770 | 10350 | 3154.68 | Millstone Grit Group | 39.1 | 0.24186 | 7.82 |  | 20 |  | 0.03 |  | 514 |  |  | 2.092 |  | silty mudstone |  |  |  | 113_27-_1_WRI_GEOL_CHEM_1487770 | additional data in report 113_26a-_2 | 1204-099 | 20 |  | 20 | 24.0096 | 2.092 | 72.6667
113/27- 1 | -3.6906 | 54.1004 | 62779.6407 | 6015535.1863 | 1487770 | 10350 | 3154.68 | Millstone Grit Group | 0.92 | 0.090627 | 0.184 |  | 20 |  | 0.33 |  | 514 |  |  | 2.092 |  | siltstone |  |  |  | 113_27-_1_WRI_GEOL_CHEM_1487770 | additional data in report 113_26a-_2 | 1204-099 | 20 |  | 20 | 24.0096 | 2.092 | 72.6667
113/27- 1 | -3.6906 | 54.1004 | 62779.6407 | 6015535.1863 | 1487770 | 10450 | 3185.16 | Millstone Grit Group | 0.86 | 0.068 | 0.07 |  | 10 |  | 0.31 | [6 empty] | SH |  |  |  | 113_27-_1_WRI_GEOL_CHEM_1487770 | additional data in report 113_26a-_2 | 1204-100 | 10 |  | 10 | 12.0048
113/27- 1 | -3.6906 | 54.1004 | 62779.6407 | 6015535.1863 | 1487770 | 10450 | 3185.16 | Millstone Grit Group | 0.95 | 0.065 | 0.165 |  | 20 |  | 0.18 | [6 empty] | siltstone |  |  |  | 113_27-_1_WRI_GEOL_CHEM_1487770 | additional data in report 113_26a-_2 | 1204-100 | 20 |  | 20 | 24.0096
113/27- 1 | -3.6906 | 54.1004 | 62779.6407 | 6015535.1863 | 1487770 | 10450 | 3185.16 | Millstone Grit Group | 25.25 | 0.13289 | 2.525 |  | 10 |  | 0.05 |  | 525 |  |  | 2.29 |  | Coal |  |  |  | 113_27-_1_WRI_GEOL_CHEM_1487770 | additional data in report 113_26a-_2 | 1204-100 | 10 |  | 10 | 12.0048 | 2.29 | 40
113/27- 1 | -3.6906 | 54.1004 | 62779.6407 | 6015535.1863 | 1487770 | 10550 | 3215.64 | Millstone Grit Group | 0.53 | 0.077 | 0.274 |  | 50 |  | 0.22 | [6 empty] | siltstone |  |  |  | 113_27-_1_WRI_GEOL_CHEM_1487770 | additional data in report 113_26a-_2 | 1204-101 | 50 |  | 50 | 60.024
113/27- 1 | -3.6906 | 54.1004 | 62779.6407 | 6015535.1863 | 1487770 | 10550 | 3215.64 | Millstone Grit Group | 1.79 | 0.14275 | 0.537 |  | 30 |  | 0.21 |  | 510 |  |  | 2.02 |  | SH |  |  |  | 113_27-_1_WRI_GEOL_CHEM_1487770 | additional data in report 113_26a-_2 | 1204-101 | 30 |  | 30 | 36.0144 | 2.02 | 105
113/27- 1 | -3.6906 | 54.1004 | 62779.6407 | 6015535.1863 | 1487770 | 10550 | 3215.64 | Millstone Grit Group | 76.3 | 0.15414 | 15.26 |  | 20 |  | 0.01 |  | 522 |  |  | 2.236 |  | Coal |  |  |  | 113_27-_1_WRI_GEOL_CHEM_1487770 | additional data in report 113_26a-_2 | 1204-101 | 20 |  | 20 | 24.0096 | 2.236 | 78
113/27- 1 | -3.6906 | 54.1004 | 62779.6407 | 6015535.1863 | 1487770 | 10550 | 3215.64 | Millstone Grit Group | 0.42 | 0.034 | 0.083 |  | 20 |  | 0.29 | [6 empty] | silty mudstone |  |  |  | 113_27-_1_WRI_GEOL_CHEM_1487770 | additional data in report 113_26a-_2 | 1204-101 | 20 |  | 20 | 24.0096
113/27- 1 | -3.6906 | 54.1004 | 62779.6407 | 6015535.1863 | 1487770 | 10610 | 3233.928 | Millstone Grit Group | 1.11 | 0.045338 | 0.111 |  | 10 |  | 0.29 |  | 537 |  |  | 2.506 |  | SH |  |  |  | 113_27-_1_WRI_GEOL_CHEM_1487770 | additional data in report 113_26a-_2 | 1204-102 | 10 |  | 10 | 12.0048 | 2.506 | 44
113/27- 1 | -3.6906 | 54.1004 | 62779.6407 | 6015535.1863 | 1487770 | 10610 | 3233.928 | Millstone Grit Group | 2.6 | 0.61079 | 1.04 |  | 40 |  | 0.37 |  | 516 |  |  | 2.128 |  | siltstone |  |  |  | 113_27-_1_WRI_GEOL_CHEM_1487770 | additional data in report 113_26a-_2 | 1204-102 | 40 |  | 40 | 48.0192 | 2.128 | 148
113/27- 1 | -3.6906 | 54.1004 | 62779.6407 | 6015535.1863 | 1487770 | 10610 | 3233.928 | Millstone Grit Group | 64.4 | 0.39835 | 12.88 |  | 20 |  | 0.03 |  | 520 |  |  | 2.2 |  | Coal |  |  |  | 113_27-_1_WRI_GEOL_CHEM_1487770 | additional data in report 113_26a-_2 | 1204-102 | 20 |  | 20 | 24.0096 | 2.2 | 76.6667
113/27- 2 | -3.6242 | 54.1101 | 67217.379 | 6016207.7991 | 124137469 | 5839 | 1779.7272 | Pennine Lower Coal Measures Formation | 0.46 | 0.097931 | 0.04 |  | 8 |  | 0.71 |  | 433 |  |  | 0.634 |  |  | Carboniferous |  |  | 113_27-_2_rep_GEOL_CHEM_124137469 | additional data in report 113_26a-_2 |  | 8 | 8.6957 | 8 | 9.6038 | 0.634 | 7.4667
113/27- 2 | -3.6242 | 54.1101 | 67217.379 | 6016207.7991 | 124137469 | 5924 | 1805.6352 | Pennine Lower Coal Measures Formation | 0.31 | 0.10182 | 0.08 |  | 25 |  | 0.56 |  | 443 |  |  | 0.814 |  |  | Carboniferous |  |  | 113_27-_2_rep_GEOL_CHEM_124137469 | additional data in report 113_26a-_2 |  | 25 | 25.8065 | 25 | 30.012 | 0.814 | 31.6667
113/27- 2 | -3.6242 | 54.1101 | 67217.379 | 6016207.7991 | 124137469 | 5953 | 1814.4744 | Pennine Lower Coal Measures Formation | 1.55 | 0.10818 | 0.21 |  | 13 |  | 0.34 |  | 536 |  |  | 2.488 |  |  | Carboniferous |  |  | 113_27-_2_rep_GEOL_CHEM_124137469 | additional data in report 113_26a-_2 |  | 13 | 13.5484 | 13 | 15.6062 | 2.488 | 56.7667
113/27- 2 | -3.6242 | 54.1101 | 67217.379 | 6016207.7991 | 124137469 | 6007 | 1830.9336 | Pennine Lower Coal Measures Formation | 1.44 | 0.14588 | 0.31 |  | 21 |  | 0.32 |  | 515 |  |  | 2.11 |  |  | Carboniferous |  |  | 113_27-_2_rep_GEOL_CHEM_124137469 | additional data in report 113_26a-_2 |  | 21 | 21.5278 | 21 | 25.2101 | 2.11 | 77
113/27- 2 | -3.6242 | 54.1101 | 67217.379 | 6016207.7991 | 124137469 | 6048 | 1843.4304 | Pennine Lower Coal Measures Formation | 1.01 | 0.10101 | 0.38 |  | 37 |  | 0.21 |  | 536 |  | 1 | 2.488 |  |  | Carboniferous |  |  | 113_27-_2_rep_GEOL_CHEM_124137469 | additional data in report 113_26a-_2 |  | 37 | 37.6238 | 37 | 44.4178 | 2.488 | 161.5667
113/27- 2 | -3.6242 | 54.1101 | 67217.379 | 6016207.7991 | 124137469 | 6049 | 1843.7352 | Pennine Lower Coal Measures Formation | 0.55 | 0.010851 | 0.17 |  | 30 |  | 0.06 |  | 541 |  |  | 2.578 |  |  | Carboniferous |  |  | 113_27-_2_rep_GEOL_CHEM_124137469 | additional data in report 113_26a-_2 |  | 30 | 30.9091 | 30 | 36.0144 | 2.578 | 136
113/27- 2 | -3.6242 | 54.1101 | 67217.379 | 6016207.7991 | 124137469 | 6191 | 1887.0168 | Pennine Lower Coal Measures Formation | 1.48 | 0.17111 | 0.44 |  | 29 |  | 0.28 |  | 518 |  |  | 2.164 |  |  | Carboniferous |  |  | 113_27-_2_rep_GEOL_CHEM_124137469 | additional data in report 113_26a-_2 |  | 29 | 29.7297 | 29 | 34.8139 | 2.164 | 109.2333
113/27- 2 | -3.6242 | 54.1101 | 67217.379 | 6016207.7991 | 124137469 | 6212 | 1893.4176 | Pennine Lower Coal Measures Formation | 3.84 | 0.23279 | 1.43 |  | 37 |  | 0.14 |  | 492 |  |  | 1.696 |  |  | Carboniferous |  |  | 113_27-_2_rep_GEOL_CHEM_124137469 | additional data in report 113_26a-_2 |  | 37 | 37.2396 | 37 | 44.4178 | 1.696 | 107.3
113/27- 2 | -3.6242 | 54.1101 | 67217.379 | 6016207.7991 | 124137469 | 6240 | 1901.952 | Millstone Grit Group | 1.68 | 0.11437 | 0.28 |  | 16 |  | 0.29 |  | 572 |  |  | 3.136 |  |  | Carboniferous |  |  | 113_27-_2_rep_GEOL_CHEM_124137469 | additional data in report 113_26a-_2 |  | 16 | 16.6667 | 16 | 19.2077 | 3.136 | 89.0667
113/27- 2 | -3.6242 | 54.1101 | 67217.379 | 6016207.7991 | 124137469 | 6325 | 1927.86 | Millstone Grit Group | 1.93 | 0.14039 | 0.47 |  | 24 |  | 0.23 |  | 511 |  |  | 2.038 |  |  | Carboniferous |  |  | 113_27-_2_rep_GEOL_CHEM_124137469 | additional data in report 113_26a-_2 |  | 24 | 24.3523 | 24 | 28.8115 | 2.038 | 84.8
113/27- 2 | -3.6242 | 54.1101 | 67217.379 | 6016207.7991 | 124137469 | 6416 | 1955.5968 | Millstone Grit Group | 0.73 | 0.031899 | 0.12 |  | 16 |  | 0.21 |  | 558 |  | 1.04 | 2.884 |  |  | Carboniferous |  |  | 113_27-_2_rep_GEOL_CHEM_124137469 | additional data in report 113_26a-_2 |  | 16 | 16.4384 | 16 | 19.2077 | 2.884 | 81.6
113/27- 2 | -3.6242 | 54.1101 | 67217.379 | 6016207.7991 | 124137469 | 6424 | 1958.0352 | Millstone Grit Group | 4.39 | 0.18263 | 3.47 |  | 79 |  | 0.05 |  | 494 |  | 1.04 | 1.732 |  |  | Carboniferous |  |  | 113_27-_2_rep_GEOL_CHEM_124137469 | additional data in report 113_26a-_2 |  | 79 | 79.0433 | 79 | 94.8379 | 1.732 | 234.3667
113/27- 2 | -3.6242 | 54.1101 | 67217.379 | 6016207.7991 | 124137469 | 6436 | 1961.6928 | Millstone Grit Group | 1.2 | 0.059178 | 0.16 |  | 13 |  | 0.27 |  | 564 |  | 1.2 | 2.992 |  |  | Carboniferous |  |  | 113_27-_2_rep_GEOL_CHEM_124137469 | additional data in report 113_26a-_2 |  | 13 | 13.3333 | 13 | 15.6062 | 2.992 | 68.9
113/27- 2 | -3.6242 | 54.1101 | 67217.379 | 6016207.7991 | 124137469 | 7769 | 2367.9912 | Millstone Grit Group | 2.54 | 0.08169 | 0.2 |  | 7 |  | 0.29 |  | 558 |  | 1.31 | 2.884 |  |  | Carboniferous |  |  | 113_27-_2_rep_GEOL_CHEM_124137469 | additional data in report 113_26a-_2 |  | 7 | 7.874 | 7 | 8.4034 | 2.884 | 35.7
113/27- 2 | -3.6242 | 54.1101 | 67217.379 | 6016207.7991 | 124137469 | 8074 | 2460.9552 | Bowland Shale Formation | 2.2 | 0.10419 | 0.17 |  | 7 |  | 0.38 |  | 565 |  |  | 3.01 |  |  | Carboniferous |  |  | 113_27-_2_rep_GEOL_CHEM_124137469 | additional data in report 113_26a-_2 |  | 7 | 7.7273 | 7 | 8.4034 | 3.01 | 37.3333
113/27- 2 | -3.6242 | 54.1101 | 67217.379 | 6016207.7991 | 124137469 | 8122 | 2475.5856 | Bowland Shale Formation | 0.93 | 0.15261 | 0.13 |  | 13 |  | 0.54 |  | 495 |  |  | 1.75 |  |  | Carboniferous |  |  | 113_27-_2_rep_GEOL_CHEM_124137469 | additional data in report 113_26a-_2 |  | 13 | 13.9785 | 13 | 15.6062 | 1.75 | 39
113/27- 2 | -3.6242 | 54.1101 | 67217.379 | 6016207.7991 | 124137469 | 8262 | 2518.2576 | Carboniferous Limestone Supergroup | 0.05 |  | 0 |  | 0 |  | 1 |  | 282 |  | 1.65 |  |  |  | Visean - Late Brigantian |  |  | 113_27-_2_rep_GEOL_CHEM_124137469 | additional data in report 113_26a-_2 |  | 0 | 0 | 0 | 0 |  | 0
113/27- 2 | -3.6242 | 54.1101 | 67217.379 | 6016207.7991 | 124137469 | 8268 | 2520.0864 | Carboniferous Limestone Supergroup | 0.31 | 0 | 0 |  | 0 |  |  |  | 358 |  | 1.65 |  |  |  | Visean - Late Brigantian |  |  | 113_27-_2_rep_GEOL_CHEM_124137469 | additional data in report 113_26a-_2 |  | 0 | 0 | 0 | 0 |  | 0
113/27- 2 | -3.6242 | 54.1101 | 67217.379 | 6016207.7991 | 124137469 | 8290 | 2526.792 | Carboniferous Limestone Supergroup | 1.96 | 0.16435 | 0.14 |  | 7 |  | 0.54 |  | 565 |  |  | 3.01 |  |  | Visean - Late Brigantian |  |  | 113_27-_2_rep_GEOL_CHEM_124137469 | additional data in report 113_26a-_2 |  | 7 | 7.1429 | 7 | 8.4034 | 3.01 | 37.3333
113/27- 2 | -3.6242 | 54.1101 | 67217.379 | 6016207.7991 | 124137469 | 8307 | 2531.9736 | Carboniferous Limestone Supergroup | 0.75 | 0.09 | 0.03 |  | 4 |  | 0.75 |  | 557 |  |  | 2.866 |  |  | Visean - Late Brigantian |  |  | 113_27-_2_rep_GEOL_CHEM_124137469 | additional data in report 113_26a-_2 |  | 4 | 4 | 4 | 4.8019 | 2.866 | 20.2667
113/27- 3 | -3.7594 | 54.0185 | 57418.0222 | 6006878.6607 | 91439241 | 9500 | 2895.6 | Millstone Grit Group | 0.19 | 0.065263 | 0.04 |  | 21 |  | 0.62 |  | 423 |  |  | 0.454 |  | siltstone | Carboniferous undifferentiated |  |  | 113_27-_3_rep_GEOL_CHEM_91439241 | additional data in report 113_26a-_2 |  | 21 | 21.0526 | 21 | 25.2101 | 0.454 | 12.6
113/27- 3 | -3.7594 | 54.0185 | 57418.0222 | 6006878.6607 | 91439241 | 9512 | 2899.2576 | Millstone Grit Group | 0.2 | 0.019535 | 0.12 |  | 60 |  | 0.14 |  | 572 |  | 1.5 | 3.136 |  | siltstone | Carboniferous undifferentiated |  |  | 113_27-_3_rep_GEOL_CHEM_91439241 | additional data in report 113_26a-_2 |  | 60 | 60 | 60 | 72.0288 | 3.136 | 334
113/27- 3 | -3.7594 | 54.0185 | 57418.0222 | 6006878.6607 | 91439241 | 9535 | 2906.268 | Millstone Grit Group | 0.51 | 0.019535 | 0.12 |  | 23 |  | 0.14 |  | 481 |  | 1.4 | 1.498 |  | siltstone | Carboniferous undifferentiated |  |  | 113_27-_3_rep_GEOL_CHEM_91439241 | additional data in report 113_26a-_2 |  | 23 | 23.5294 | 23 | 27.611 | 1.498 | 58.2667
113/27- 3 | -3.7594 | 54.0185 | 57418.0222 | 6006878.6607 | 91439241 | 9558 | 2913.2784 | Millstone Grit Group | 0.88 | 0.063333 | 0.19 |  | 21 |  | 0.25 |  | 388 |  | 1.5 |  |  | siltstone | Carboniferous undifferentiated |  |  | 113_27-_3_rep_GEOL_CHEM_91439241 | additional data in report 113_26a-_2 |  | 21 | 21.5909 | 21 | 25.2101
113/27- 3 | -3.7594 | 54.0185 | 57418.0222 | 6006878.6607 | 91439241 | 9593 | 2923.9464 | Millstone Grit Group | 1.24 | 0.22154 | 0.24 |  | 19 |  | 0.48 |  | 371 |  | 1.57 |  |  | siltstone | Namurian? |  |  | 113_27-_3_rep_GEOL_CHEM_91439241 | additional data in report 113_26a-_2 |  | 19 | 19.3548 | 19 | 22.8091
113/27- 3 | -3.7594 | 54.0185 | 57418.0222 | 6006878.6607 | 91439241 | 9603 | 2926.9944 | Millstone Grit Group | 1.37 | 0.21 | 0.21 |  | 15 |  | 0.5 |  | 449 |  | 1.62 | 0.922 |  | siltstone | Namurian? |  |  | 113_27-_3_rep_GEOL_CHEM_91439241 | additional data in report 113_26a-_2 |  | 15 | 15.3285 | 15 | 18.0072 | 0.922 | 22
113/27- 3 | -3.7594 | 54.0185 | 57418.0222 | 6006878.6607 | 91439241 | 9616 | 2930.9568 | Millstone Grit Group | 1.26 | 0.14683 | 0.25 |  | 19 |  | 0.37 |  | 544 |  |  | 2.632 |  | siltstone | Namurian? |  |  | 113_27-_3_rep_GEOL_CHEM_91439241 | additional data in report 113_26a-_2 |  | 19 | 19.8413 | 19 | 22.8091 | 2.632 | 88.0333
113/27- 3 | -3.7594 | 54.0185 | 57418.0222 | 6006878.6607 | 91439241 | 9657 | 2943.4536 | Millstone Grit Group | 1.23 | 0.053766 | 0.18 |  | 14 |  | 0.23 |  | 549 |  | 1.56 | 2.722 |  | siltstone | Namurian? |  |  | 113_27-_3_rep_GEOL_CHEM_91439241 | additional data in report 113_26a-_2 |  | 14 | 14.6341 | 14 | 16.8067 | 2.722 | 67.2
113/27- 3 | -3.7594 | 54.0185 | 57418.0222 | 6006878.6607 | 91439241 | 9691 | 2953.8168 | Millstone Grit Group | 0.66 | 0.81529 | 0.42 |  | 63 |  | 0.66 |  | 389 |  |  |  |  | claystone | Namuriam C/B |  |  | 113_27-_3_rep_GEOL_CHEM_91439241 | additional data in report 113_26a-_2 |  | 63 | 63.6364 | 63 | 75.6303
113/27- 3 | -3.7594 | 54.0185 | 57418.0222 | 6006878.6607 | 91439241 | 9720 | 2962.656 | Millstone Grit Group | 1.22 | 0.17972 | 0.44 |  | 36 |  | 0.29 |  | 373 |  |  |  |  | claystone | Namuriam C/B |  |  | 113_27-_3_rep_GEOL_CHEM_91439241 | additional data in report 113_26a-_2 |  | 36 | 36.0656 | 36 | 43.2173
113/27- 3 | -3.7594 | 54.0185 | 57418.0222 | 6006878.6607 | 91439241 | 9758 | 2974.2384 | Millstone Grit Group | 0.5 | 0.057931 | 0.08 |  | 16 |  | 0.42 |  | 573 |  |  | 3.154 |  | siltstone | Namuriam C/B |  |  | 113_27-_3_rep_GEOL_CHEM_91439241 |  |  | 16 | 16 | 16 | 19.2077 | 3.154 | 89.6
113/27- 3 | -3.7594 | 54.0185 | 57418.0222 | 6006878.6607 | 91439241 | 9768 | 2977.2864 | Millstone Grit Group | 0.74 | 0.07875 | 0.14 |  | 18 |  | 0.36 |  | 568 |  |  | 3.064 |  | siltstone | Namuriam C/B |  |  | 113_27-_3_rep_GEOL_CHEM_91439241 |  |  | 18 | 18.9189 | 18 | 21.6086 | 3.064 | 97.8
112/19- 1 | -4.3052 | 54.4347 |  |  | 243272783 | 3009.3138 | 917.25 | above units of interest | 0.05 | [13 empty] | Ormskirk Sandstone |  |  | 112_19-_1_rep_GEIL_CHEM_243272783 | wrong stratigraphy - Early Triassic? |  |  |  |  | 0 | -7.16 | 0
112/19- 1 | -4.3052 | 54.4347 |  |  | 243272783 | 3017.5158 | 919.75 | above units of interest | 0.04 | [13 empty] | Ormskirk Sandstone |  |  | 112_19-_1_rep_GEIL_CHEM_243272783 | wrong stratigraphy - Early Triassic? |  |  |  |  | 0 | -7.16 | 0
112/19- 1 | -4.3052 | 54.4347 |  |  | 243272783 | 3018.336 | 920 | above units of interest | 0.03 | [13 empty] | Ormskirk Sandstone |  |  | 112_19-_1_rep_GEIL_CHEM_243272783 | wrong stratigraphy - Early Triassic? |  |  |  |  | 0 | -7.16 | 0
112/19- 1 | -4.3052 | 54.4347 |  |  | 243272783 | 3020.1404 | 920.55 | above units of interest | 0.03 | [13 empty] | Ormskirk Sandstone |  |  | 112_19-_1_rep_GEIL_CHEM_243272783 | wrong stratigraphy - Early Triassic? |  |  |  |  | 0 | -7.16 | 0
Shellag Point IOM1 | -4.3782 | 54.3684 |  |  | Journal of Petroleum Geology, vol. 22(3), July 1999. pp356 |  | 103 |  | 1.72 | 0.17 | 1.51 | 0.23 | 88 | 13 | 0.1 |  | 446 |  |  | 0.868 |  |  | Namurian |  |  | Journal of Petroleum Geology, vol. 22(3), July 1999, pp. 356 | co-ordinates from fig.3 and fig. 4 in report | Locality IOM1 Shellag Point | 88 | 87.7907 | 88 | 105.6423 | 0.868 | 120.2667
Shellag Point IOM2 | -4.3782 | 54.3684 |  |  | Journal of Petroleum Geology, vol. 22(3), July 1999. pp356 |  | 104.4 |  | 33.3 | 4.13 | 60.6 | 1.29 | 182 | 4 | 0.06 |  | 443 |  |  | 0.814 |  |  | Namurian |  |  | Journal of Petroleum Geology, vol. 22(3), July 1999, pp. 356 | co-ordinates from fig.3 and fig. 4 in report | Locality IOM2 Shellag Point | 182 | 181.982 | 182 | 218.4874 | 0.814 | 230.5333
Shellag Point IOM3 | -4.3782 | 54.3684 |  |  | Journal of Petroleum Geology, vol. 22(3), July 1999. pp356 |  | 109.3 |  | 3.08 | 0.61 | 5.96 | 0.49 | 194 | 16 | 0.09 |  | 445 |  |  | 0.85 |  |  | Namurian |  |  | Journal of Petroleum Geology, vol. 22(3), July 1999, pp. 356 | co-ordinates from fig.3 and fig. 4 in report | Locality IOM3 Shellag Point | 194 | 193.5065 | 194 | 232.8932 | 0.85 | 258.6667
Ballavarkish IOM4 | -4.3695 | 54.3785 |  |  | Journal of Petroleum Geology, vol. 22(3), July 1999. pp356 |  | 136.7 |  | 2.73 | 0.03 | 0.08 | 0.5 | 3 | 18 | 0.27 |  | 445 |  |  | 0.85 |  |  | Namurian |  |  | Journal of Petroleum Geology, vol. 22(3), July 1999, pp. 356 | co-ordinates from fig.3 and fig. 4 in report | Locality IOM4 Ballavarkish | 3 | 2.9304 | 3 | 3.6014 | 0.85 | 4
Ballavarkish IOM5 | -4.3695 | 54.3785 |  |  | Journal of Petroleum Geology, vol. 22(3), July 1999. pp356 |  | 137.7 |  | 3.76 | 0.04 | 0.12 | 0.33 | 3 | 9 | 0.25 |  | 496 |  |  | 1.768 |  |  | Namurian |  |  | Journal of Petroleum Geology, vol. 22(3), July 1999, pp. 356 | co-ordinates from fig.3 and fig. 4 in report | Locality IOM5 Ballavarkish | 3 | 3.1915 | 3 | 3.6014 | 1.768 | 9.1
Ballavarkish IOM6 | -4.3695 | 54.3785 |  |  | Journal of Petroleum Geology, vol. 22(3), July 1999. pp356 |  | 153.6 |  | 1.41 | 0.1 | 0.18 | 0.22 | 13 | 16 | 0.36 |  | 447 |  |  | 0.886 |  |  | Namurian |  |  | Journal of Petroleum Geology, vol. 22(3), July 1999, pp. 356 | co-ordinates from fig.3 and fig. 4 in report | Locality IOM6 Ballavarkish | 13 | 12.766 | 13 | 15.6062 | 0.886 | 18.2
Ballavarkish IOM7 | -4.3695 | 54.3785 |  |  | Journal of Petroleum Geology, vol. 22(3), July 1999. pp356 |  | 161.7 |  | 1.93 | 0.06 | 1.05 | 0.45 | 54 | 23 | 0.05 |  | 442 |  |  | 0.796 |  |  | Namurian |  |  | Journal of Petroleum Geology, vol. 22(3), July 1999, pp. 356 | co-ordinates from fig.3 and fig. 4 in report | Locality IOM7 Ballavarkish | 54 | 54.4041 | 54 | 64.8259 | 0.796 | 66.6
Ballavarkish IOM8 | -4.3695 | 54.3785 |  |  | Journal of Petroleum Geology, vol. 22(3), July 1999. pp356 |  | 166.3 |  | 1.54 | 0.07 | 0.99 | 0.14 | 64 | 9 | 0.07 |  | 443 |  |  | 0.814 |  |  | Namurian |  |  | Journal of Petroleum Geology, vol. 22(3), July 1999, pp. 356 | co-ordinates from fig.3 and fig. 4 in report | Locality IOM8 Ballavarkish | 64 | 64.2857 | 64 | 76.8307 | 0.814 | 81.0667
Black Marble IOM9 |  |  |  |  | Journal of Petroleum Geology, vol. 22(3), July 1999. pp356 |  | outcrop |  | 2.66 | 0.08 | 0.08 | 0.21 | 3 | 8 | 0.5 |  | 440 |  |  | 0.76 |  |  | Dinantian/Namurian |  |  | Journal of Petroleum Geology, vol. 22(3), July 1999, pp. 356 | sample from Black Marble Quarry | Locality IOM9 Black Marble Quarry | 3 | 3.0075 | 3 | 3.6014 | 0.76 | 3.5
Black Marble IOM11 |  |  |  |  | Journal of Petroleum Geology, vol. 22(3), July 1999. pp356 |  | outcrop |  | 3.18 | 0.05 | 0.13 | 0.52 | 4 | 16 | 0.28 |  | 460 |  |  | 1.12 |  |  | Dinantian/Namurian |  |  | Journal of Petroleum Geology, vol. 22(3), July 1999, pp. 356 | sample from Black Marble Quarry | Locality IOM11 Black Marble Quarry | 4 | 4.0881 | 4 | 4.8019 | 1.12 | 7.3333
Black Marble IOM12 |  |  |  |  | Journal of Petroleum Geology, vol. 22(3), July 1999. pp356 |  | outcrop |  | 2.34 | 0.06 | 0.1 | 0.18 | 4 | 8 | 0.38 |  | 515 |  |  | 2.11 |  |  | Dinantian/Namurian |  |  | Journal of Petroleum Geology, vol. 22(3), July 1999, pp. 356 | sample from Black Marble Quarry | Locality IOM12 Black Marble Quarry | 4 | 4.2735 | 4 | 4.8019 | 2.11 | 14.6667
Black Marble IOM14 |  |  |  |  | Journal of Petroleum Geology, vol. 22(3), July 1999. pp356 |  | outcrop |  | 2.05 | [13 empty] | Dinantian/Namurian |  |  | Journal of Petroleum Geology, vol. 22(3), July 1999, pp. 356 | sample from Black Marble Quarry | Locality IOM14 Black Marble Quarry
Black Marble IOM17 |  |  |  |  | Journal of Petroleum Geology, vol. 22(3), July 1999. pp356 |  | outcrop |  | 1.12 | [13 empty] | Dinantian/Namurian |  |  | Journal of Petroleum Geology, vol. 22(3), July 1999, pp. 356 | sample from Black Marble Quarry | Locality IOM17 Black Marble
Ballavarkish IOM19 | -4.3695 | 54.3785 |  |  | Journal of Petroleum Geology, vol. 22(3), July 1999. pp356 |  |  |  | 2.13 | 0.05 | 0.31 | 0.02 | 15 | 9 | 0.14 |  | 431 |  |  | 0.598 |  |  | Namurian |  |  | Journal of Petroleum Geology, vol. 22(3), July 1999, pp. 356 | co-ordinates from fig.3 and fig. 4 in report | Locality IOM19 Ballavarkish | 15 | 14.554 | 15 | 18.0072 | 0.598 | 13
Note on K5: back-calculated
Note on L5: back-calculated
Note on K216: back calculated
Note on L216: back calculated
Note on N216: data had to be x1000, because original spreadsheet had unrealistic HI values that did not relate to S2 data (sent on the 28-2-16). i.e. somehow the HI data was divided by 1000 and rounded up.
Note on K262: Monaghan, Alison A.: added by als from well report - divided by 1000 to convert from wt ppm to mg/g
Note on K323: back-calculated
Note on K343: back-calculated