## EIS_Core_data_digitised_ECAL
This data has been extracted from released legacy reports from CDA - it has not been double checked - some errors may be present - please check back to original data source for details and caveats etc. Please look at each well individually as some columns headers change down the sheet i.e. filters do not work across the whole sheet
WellRegistration | LonDD | LatDD | X ED_1950_UTM_Zone_31N | Y ED_1950_UTM_Zone_31N | Composite log/well report stratigraphy | Age | Measured Depth (ft) | Measured Depth (m) | Helium Porosity (%) |  | Horizontal permeability mD |  |  |  | Vertical Permeability mD |  | Grain density g/cc | Data Source | Comments
109/05- 1 | -4.1621 | 53.8494 | 29184.1774 | 5990706.2786 |  | Triassic | 778 | 237.1344 | 19.5 |  | 211 | [5 empty] | 2.64 | Dan Smith data list | Data for the Sherwood Sdst
109/05- 1 | [5 empty] | Triassic | 804 | 245.0592 | 21.7 |  | 1246 | [5 empty] | 2.65
109/05- 1 | [5 empty] | Triassic | 828 | 252.3744 | 21.5 | [7 empty] | 2.65
109/05- 1 | [5 empty] | Triassic | 836 | 254.8128 | 21.7 | [7 empty] | 2.63
109/05- 1 | [5 empty] | Triassic | 896 | 273.1008 | 19.6 |  | 81 | [5 empty] | 2.66
109/05- 1 | [5 empty] | Triassic | 924 | 281.6352 | 16.5 | [7 empty] | 2.71
109/05- 1 | [5 empty] | Triassic | 945 | 288.036 | 23.7 |  | 163 | [5 empty] | 2.65
109/05- 1 | [5 empty] | Triassic | 969 | 295.3512 | 13.8 | [7 empty] | 2.75
109/05- 1 | [5 empty] | Triassic | 982 | 299.3136 | 22.1 |  | 121 | [5 empty] | 2.64
109/05- 1 | [5 empty] | Triassic | 1000 | 304.8 | 23.1 |  | 161 | [5 empty] | 2.64
109/05- 1 | [5 empty] | Triassic | 1034 | 315.1632 | 12.5 |  | 30 | [5 empty] | 2.67
109/05- 1 | [5 empty] | Triassic | 1050 | 320.04 | 17 |  | 170 | [5 empty] | 2.66
109/05- 1 | [5 empty] | Triassic | 1084 | 330.4032 | 21.2 |  | 58 | [5 empty] | 2.63
109/05- 1 | [5 empty] | Triassic | 1104 | 336.4992 | 25 |  | 448 | [5 empty] | 2.64
109/05- 1 | [5 empty] | Triassic | 1126 | 343.2048 | 13 |  | 16 | [5 empty] | 2.69
109/05- 1 | [5 empty] | Triassic | 1140 | 347.472 | 20.6 |  | 58 | [5 empty] | 2.64
109/05- 1 | [5 empty] | Triassic | 1154 | 351.7392 | 24.6 |  | 196 | [5 empty] | 2.64
109/05- 1 | [5 empty] | Triassic | 1422 | 433.4256 | 19.1 |  | 199 | [5 empty] | 2.65
109/05- 1 | [5 empty] | Triassic | 1513 | 461.1624 | 14 |  | 27 | [5 empty] | 2.64
109/05- 1 | [5 empty] | Triassic | 1564 | 476.7072 | 14.5 |  | 19 | [5 empty] | 2.67
109/05- 1 | [5 empty] | Triassic | 1644 | 501.0912 | 15.9 |  | 75 | [5 empty] | 2.65
109/05- 1 | [5 empty] | Triassic | 1722 | 524.8656 | 19.2 |  | 409 | [5 empty] | 2.67
109/05- 1 | [5 empty] | Triassic | 1950 | 594.36 | 17.5 |  | 317 | [5 empty] | 2.64
109/05- 1 | [5 empty] | Triassic | 2034 | 619.9632 | 15.2 |  | 45 | [5 empty] | 2.65
109/05- 1 | [5 empty] | Triassic | 2100 | 640.08 | 19.2 |  | 386 | [5 empty] | 2.64
109/05- 1 | [5 empty] | Permian | 2970 | 905.256 | 3.6 |  | 0.02 | [5 empty] | 2.63
109/05- 1 | [5 empty] | Carboniferous | 3105 | 946.404 | 9.5 |  | 0.18 | [5 empty] | 2.63
109/05- 1 | [5 empty] | Carboniferous | 3124 | 952.1952 | 1 |  | <0.01 | [5 empty] | 2.65
109/05- 1 | [5 empty] | Carboniferous | 3640 | 1109.472 | 0.9 |  | <0.01 | [5 empty] | 2.54
109/05- 1 | [5 empty] | Carboniferous | 4034 | 1229.5632 | 10.8 |  | 0.44 | [5 empty] | 2.66
109/05- 1 | [5 empty] | Carboniferous | 4070 | 1240.536 | 5.1 |  | 0.02 | [5 empty] | 2.67
109/05- 1 | [5 empty] | Carboniferous | 4103 | 1250.5944 | 4 |  | 0.01 | [5 empty] | 2.68
109/05- 1 | [5 empty] | Carboniferous | 4314 | 1314.9072 | 4.1 |  | 0.01 | [5 empty] | 2.68
109/05- 1 | [5 empty] | Carboniferous | 4684 | 1427.6832 | 4.4 |  | 0.02 | [5 empty] | 2.66
110/02b- 9 | -3.7235 | 53.8964 | 58473.6755 | 5993093.4098 |  | Triassic | 3478.2 | 1060.1554 | 3.7 |  | 0.037 | [5 empty] | 2.65 | From CDA folder
110/02b- 9 | [5 empty] | Triassic | 3479.2 | 1060.4602 | 3.2 |  | 0.075 | [5 empty] | 2.64
110/02b- 9 | [5 empty] | Triassic | 3480 | 1060.704 | 3.3 |  | 0.039 | [5 empty] | 2.66
110/02b- 9 | [5 empty] | Triassic | 3481.2 | 1061.0698 | 2.4 | [7 empty] | 2.64
110/02b- 9 | [5 empty] | Triassic | 3482.4 | 1061.4355 | 3.3 |  | 0.009 | [5 empty] | 2.65
110/02b- 9 | [5 empty] | Triassic | 3483.6 | 1061.8013 | 6.4 |  | 0.169 | [5 empty] | 2.64
110/02b- 9 | [5 empty] | Triassic | 3484.4 | 1062.0451 | 3.8 | [7 empty] | 2.67
110/02b- 9 | [5 empty] | Triassic | 3485.8 | 1062.4718 | 3.6 | [7 empty] | 2.65
110/02b- 9 | [5 empty] | Triassic | 3486.7 | 1062.7462 | 3.4 |  | 0.082 | [5 empty] | 2.65
110/02b- 9 | [5 empty] | Triassic | 3487.8 | 1063.0814 | 1.5 |  | 0.014 | [5 empty] | 2.66
110/02b- 9 | [5 empty] | Triassic | 3488.8 | 1063.3862 | 2.2 | [7 empty] | 2.65
110/02b- 9 | [5 empty] | Triassic | 3489.8 | 1063.691 | 4.1 |  | 0.018 | [5 empty] | 2.66
110/02b- 9 | [5 empty] | Triassic | 3490.5 | 1063.9044 | 3.6 |  | 0.021 | [5 empty] | 2.65
110/02b- 9 | [5 empty] | Triassic | 3491.6 | 1064.2397 | 2 |  | 0.07 | [5 empty] | 2.66
110/02b- 9 | [5 empty] | Triassic | 3492.6 | 1064.5445 | 1.5 | [7 empty] | 2.67
110/02b- 9 | [5 empty] | Triassic | 3493.9 | 1064.9407 | 1.9 | [7 empty] | 2.67
110/02b- 9 | [5 empty] | Triassic | 3494.3 | 1065.0626 | 10.8 |  | 14.018 | [5 empty] | 2.64
110/02b- 9 | [5 empty] | Triassic | 3495.2 | 1065.337 | 10.9 |  | 17.187 | [5 empty] | 2.66
110/02b- 9 | [5 empty] | Triassic | 3496.2 | 1065.6418 | 9.6 |  | 14.121 | [5 empty] | 2.65
110/02b- 9 | [5 empty] | Triassic | 3497.2 | 1065.9466 | 2.2 |  | 0.056 | [5 empty] | 2.68
110/02b- 9 | [5 empty] | Triassic | 3498.2 | 1066.2514 | 3.7 | [7 empty] | 2.67
110/02b- 9 | [5 empty] | Triassic | 3499.2 | 1066.5562 | 3.1 | [7 empty] | 2.69
110/02b- 9 | [5 empty] | Triassic | 3500.2 | 1066.861 | 4.4 | [7 empty] | 2.67
110/02b- 9 | [5 empty] | Triassic | 3501.2 | 1067.1658 | 2 | [7 empty] | 2.66
110/02b- 9 | [5 empty] | Triassic | 3502.2 | 1067.4706 | 15.2 |  | 115.686 | [5 empty] | 2.65
110/02b- 9 | [5 empty] | Triassic | 3503.2 | 1067.7754 | 5.4 | [7 empty] | 2.67
110/02b- 9 | [5 empty] | Triassic | 3504.2 | 1068.0802 | 11.9 |  | 20.518 | [5 empty] | 2.66
110/02b- 9 | [5 empty] | Triassic | 3505.8 | 1068.5678 | 17.1 |  | 140.869 | [5 empty] | 2.65
110/02b- 9 | [5 empty] | Triassic | 3506.9 | 1068.9031 | 9.4 |  | 7.4 | [5 empty] | 2.66
110/02b- 9 | [5 empty] | Triassic | 3507.7 | 1069.147 | 18.2 |  | 154.412 | [5 empty] | 2.65
110/02b- 9 | [5 empty] | Triassic | 3508.6 | 1069.4213 | 13.6 |  | 7.127 | [5 empty] | 2.66
110/02b- 9 | [5 empty] | Triassic | 3509.7 | 1069.7566 | 10.7 |  | 6.744 | [5 empty] | 2.67
110/02b- 9 | [5 empty] | Triassic | 3510.7 | 1070.0614 | 12.9 |  | 26.121 | [5 empty] | 2.67
110/02b- 9 | [5 empty] | Triassic | 3512 | 1070.4576 | 3.1 |  | 0.013 | [5 empty] | 2.65
110/02b- 9 | [5 empty] | Triassic | 3513 | 1070.7624 | 3.3 |  | 0.841 | [5 empty] | 2.66
110/02b- 9 | [5 empty] | Triassic | 3514.1 | 1071.0977 | 2 |  | 0.013 | [5 empty] | 2.64
110/02b- 9 | [5 empty] | Triassic | 3514.9 | 1071.3415 | 10 | [7 empty] | 2.65
110/02b- 9 | [5 empty] | Triassic | 3516.3 | 1071.7682 | 20.1 |  | 166.183 | [5 empty] | 2.64
110/02b- 9 | [5 empty] | Triassic | 3517.3 | 1072.073 | 8.1 |  | 13.63 | [5 empty] | 2.67
110/02b- 9 | [5 empty] | Triassic | 3518.1 | 1072.3169 | 21.5 |  | 200.708 | [5 empty] | 2.63
110/02b- 9 | [5 empty] | Triassic | 3519.1 | 1072.6217 | 15.8 |  | 125.306 | [5 empty] | 2.63
110/02b- 9 | [5 empty] | Triassic | 3520.3 | 1072.9874 | 8.2 |  | 1.044 | [5 empty] | 2.64
110/02b- 9 | [5 empty] | Triassic | 3521.3 | 1073.2922 | 10 |  | 6.835 | [5 empty] | 2.64
110/02b- 9 | [5 empty] | Triassic | 3522.3 | 1073.597 | 11.4 |  | 11.958 | [5 empty] | 2.64
110/02b- 9 | [5 empty] | Triassic | 3523.1 | 1073.8409 | 9.2 |  | 4.943 | [5 empty] | 2.64
110/02b- 9 | [5 empty] | Triassic | 3524 | 1074.1152 | 11.7 |  | 13.445 | [5 empty] | 2.64
110/02b- 9 | [5 empty] | Triassic | 3525 | 1074.42 | 7 |  | 0.893 | [5 empty] | 2.67
110/02b- 9 | [5 empty] | Triassic | 3526.9 | 1074.9991 | 6.9 | [7 empty] | 2.63
110/02b- 9 | [5 empty] | Triassic | 3527.7 | 1075.243 | 13.2 |  | 21.799 | [5 empty] | 2.65
110/02b- 9 | [5 empty] | Triassic | 3528.6 | 1075.5173 | 8.1 |  | 0.602 | [5 empty] | 2.66
110/02b- 9 | [5 empty] | Triassic | 3531.3 | 1076.3402 | 2.2 | [7 empty] | 2.63
110/02b- 9 | [5 empty] | Triassic | 3532.1 | 1076.5841 | 13.3 |  | 87.643 | [5 empty] | 2.64
110/02b- 9 | [5 empty] | Triassic | 3533.2 | 1076.9194 | 13.8 |  | 36.24 | [5 empty] | 2.66
110/02b- 9 | [5 empty] | Triassic | 3534.3 | 1077.2546 | 16.4 |  | 110.59 | [5 empty] | 2.66
110/02b- 9 | [5 empty] | Triassic | 3535.3 | 1077.5594 | 7.8 |  | 34.665 | [5 empty] | 2.6
110/02b- 9 | [5 empty] | Triassic | 3536.4 | 1077.8947 | 7.7 |  | 183.8 | [5 empty] | 2.61
110/02b- 9 | [5 empty] | Triassic | 3537.8 | 1078.3214 | 11.5 |  | 30.614 | [5 empty] | 2.65
110/02b- 9 | [5 empty] | Triassic | 3537.8 | 1078.3214 | 6 |  | 0.159 | [5 empty] | 2.64
110/02b- 9 | [5 empty] | Triassic | 3539.1 | 1078.7177 | 4 |  | 0.498 | [5 empty] | 2.63
110/02b- 9 | [5 empty] | Triassic | 3540 | 1078.992 | 3.9 |  | 0.048 | [5 empty] | 2.65
110/02b- 9 | [5 empty] | Triassic | 3541.1 | 1079.3273 | 4.3 |  | 0.056 | [5 empty] | 2.66
110/02b- 9 | [5 empty] | Triassic | 3542 | 1079.6016 | 5.9 |  | 0.958 | [5 empty] | 2.66
110/02b- 9 | [5 empty] | Triassic | 3542.9 | 1079.8759 | 2.7 |  | 1.986 | [5 empty] | 2.65
110/02b- 9 | [5 empty] | Triassic | 3543.9 | 1080.1807 | 4.7 |  | 1.167 | [5 empty] | 2.65
110/02b- 9 | [5 empty] | Triassic | 3544.9 | 1080.4855 | 4.2 |  | 0.54 | [5 empty] | 2.65
110/02b- 9 | [5 empty] | Triassic | 3545.9 | 1080.7903 | 4.9 |  | 2.356 | [5 empty] | 2.63
110/02b- 9 | [5 empty] | Triassic | 3546.8 | 1081.0646 | 4.8 |  | 0.025 | [5 empty] | 2.67
110/02b- 9 | [5 empty] | Triassic | 3547.7 | 1081.339 | 6.5 |  | 0.633 | [5 empty] | 2.65
110/02b- 9 | [5 empty] | Triassic | 3548.6 | 1081.6133 | 1.6 |  | 0.009 | [5 empty] | 2.67
110/02b- 9 | [5 empty] | Triassic | 3549.5 | 1081.8876 | 9.5 | [7 empty] | 2.63
110/02b- 9 | [5 empty] | Triassic | 3550.8 | 1082.2838 | 2 |  | 0.016 | [5 empty] | 2.7
110/02b- 9 | [5 empty] | Triassic | 3551.9 | 1082.6191 | 19.2 |  | 134.27 | [5 empty] | 2.61
110/02b- 9 | [5 empty] | Triassic | 3553.3 | 1083.0458 | 15.4 |  | 7.95 | [5 empty] | 2.62
110/02b- 9 | [5 empty] | Triassic | 3554.2 | 1083.3202 | 17.4 |  | 44.501 | [5 empty] | 2.62
110/02b- 9 | [5 empty] | Triassic | 3555.3 | 1083.6554 | 7.1 |  | 45.308 | [5 empty] | 2.54
110/02b- 9 | [5 empty] | Triassic | 3556.3 | 1083.9602 | 13.3 |  | 40.533 | [5 empty] | 2.62
110/02b- 9 | [5 empty] | Triassic | 3558.1 | 1084.5089 | 11.3 |  | 4.366 | [5 empty] | 2.62
110/02b- 9 | [5 empty] | Triassic | 3559.1 | 1084.8137 | 11.3 |  | 7.876 | [5 empty] | 2.63
110/02b- 9 | [5 empty] | Triassic | 3560 | 1085.088 | 9.1 |  | 2.764 | [5 empty] | 2.63
110/02b- 9 | [5 empty] | Triassic | 3561 | 1085.3928 | 2.4 |  | 0.193 | [5 empty] | 2.64
110/02b- 9 | [5 empty] | Triassic | 3562 | 1085.6976 | 10 |  | 0.814 | [5 empty] | 2.62
110/02b- 9 | [5 empty] | Triassic | 3563.5 | 1086.1548 | 7.6 |  | 6.375 | [5 empty] | 2.65
110/02b- 9 | [5 empty] | Triassic | 3564.4 | 1086.4291 | 11.9 |  | 21.311 | [5 empty] | 2.62
110/02b- 9 | [5 empty] | Triassic | 3565.3 | 1086.7034 | 12.4 |  | 31.159 | [5 empty] | 2.62
110/02b- 9 | [5 empty] | Triassic | 3566.3 | 1087.0082 | 12.6 |  | 13.929 | [5 empty] | 2.62
110/02b- 9 | [5 empty] | Triassic | 3567.2 | 1087.2826 | 10.6 |  | 2.185 | [5 empty] | 2.62
110/02b- 9 | [5 empty] | Triassic | 3568.8 | 1087.7702 | 1.9 |  | 0.01 | [5 empty] | 2.63
110/02b- 9 | [5 empty] | Triassic | 3569.8 | 1088.075 | 5.6 |  | 0.015 | [5 empty] | 2.63
110/02b- 9 | [5 empty] | Triassic | 3570.8 | 1088.3798 | 5.9 |  | 0.015 | [5 empty] | 2.63
110/02b- 9 | [5 empty] | Triassic | 3571.7 | 1088.6542 | 4.5 |  | 0.013 | [5 empty] | 2.67
110/02b- 9 | [5 empty] | Triassic | 3572.7 | 1088.959 | 10.6 |  | 0.91 | [5 empty] | 2.64
110/02b- 9 | [5 empty] | Triassic | 3573.6 | 1089.2333 | 11.6 |  | 6.254 | [5 empty] | 2.64
110/02b- 9 | [5 empty] | Triassic | 3574.4 | 1089.4771 | 9.8 |  | 0.153 | [5 empty] | 2.64
110/02b- 9 | [5 empty] | Triassic | 3575.7 | 1089.8734 | 10.4 |  | 0.275 | [5 empty] | 2.65
110/02b- 9 | [5 empty] | Triassic | 3576.7 | 1090.1782 | 11.3 |  | 2.145 | [5 empty] | 2.64
110/02b- 9 | [5 empty] | Triassic | 3577.8 | 1090.5134 | 12.4 |  | 28.414 | [5 empty] | 2.65
110/02b- 9 | [5 empty] | Triassic | 3578.8 | 1090.8182 | 5.3 |  | 3.525 | [5 empty] | 2.62
110/02b- 9 | [5 empty] | Triassic | 3579.7 | 1091.0926 | 12.9 |  | 40.848 | [5 empty] | 2.65
110/02b- 9 | [5 empty] | Triassic | 3580.7 | 1091.3974 | 12.7 |  | 49.446 | [5 empty] | 2.65
110/02b- 9 | [5 empty] | Triassic | 3581.7 | 1091.7022 | 11.2 |  | 11.292 | [5 empty] | 2.65
110/02b- 9 | [5 empty] | Triassic | 3582.6 | 1091.9765 | 6.7 |  | 8.662 | [5 empty] | 2.67
110/02b- 9 | [5 empty] | Triassic | 3583.6 | 1092.2813 | 12.3 |  | 42.342 | [5 empty] | 2.66
110/02b- 9 | [5 empty] | Triassic | 3584.5 | 1092.5556 | 12.8 |  | 75.012 | [5 empty] | 2.66
110/02b- 9 | [5 empty] | Triassic | 3585.2 | 1092.769 | 11.2 |  | 24.25 | [5 empty] | 2.64
110/02b- 9 | [5 empty] | Triassic | 3586.2 | 1093.0738 | 11.6 |  | 16.638 | [5 empty] | 2.64
110/02b- 9 | [5 empty] | Triassic | 3587.3 | 1093.409 | 12.3 |  | 37.655 | [5 empty] | 2.64
110/02b- 9 | [5 empty] | Triassic | 3588.8 | 1093.8662 | 12.7 |  | 64.176 | [5 empty] | 2.64
110/02b- 9 | [5 empty] | Triassic | 3589.9 | 1094.2015 | 12.5 |  | 61.836 | [5 empty] | 2.64
110/02b- 9 | [5 empty] | Triassic | 3590.9 | 1094.5063 | 9.1 |  | 18.191 | [5 empty] | 2.64
110/02b- 9 | [5 empty] | Triassic | 3592 | 1094.8416 | 10 |  | 1.871 | [5 empty] | 2.64
110/02b- 9 | [5 empty] | Triassic | 3593 | 1095.1464 | 12.6 |  | 40.063 | [5 empty] | 2.64
110/02b- 9 | [5 empty] | Triassic | 3594 | 1095.4512 | 12.3 |  | 70.63 | [5 empty] | 2.64
110/02b- 9 | [5 empty] | Triassic | 3594.9 | 1095.7255 | 12.9 |  | 62.219 | [5 empty] | 2.64
110/02b- 9 | [5 empty] | Triassic | 3596 | 1096.0608 | 11.7 |  | 58.674 | [5 empty] | 2.65
110/02b- 9 | [5 empty] | Triassic | 3597 | 1096.3656 | 9.3 |  | 40.571 | [5 empty] | 2.63
110/02b- 9 | [5 empty] | Triassic | 3598 | 1096.6704 | 9.4 |  | 29.992 | [5 empty] | 2.63
110/02b- 9 | [5 empty] | Triassic | 3599.3 | 1097.0666 | 7.4 |  | 21.943 | [5 empty] | 2.61
110/02b- 9 | [5 empty] | Triassic | 3600.3 | 1097.3714 | 7 |  | 23.385 | [5 empty] | 2.61
110/02b- 9 | [5 empty] | Triassic | 3601.3 | 1097.6762 | 4 |  | 3.427 | [5 empty] | 2.62
110/02b- 9 | [5 empty] | Triassic | 3602.3 | 1097.981 | 11.6 |  | 48.535 | [5 empty] | 2.65
110/02b- 9 | [5 empty] | Triassic | 3603.3 | 1098.2858 | 9.8 |  | 22.67 | [5 empty] | 2.66
110/02b- 9 | [5 empty] | Triassic | 3604.3 | 1098.5906 | 1.6 |  | 0.007 | [5 empty] | 2.67
110/02b- 9 | [5 empty] | Triassic | 3605.2 | 1098.865 | 1.1 |  | 0.035 | [5 empty] | 2.69
110/02b- 9 | [5 empty] | Triassic | 3606.3 | 1099.2002 | 1.9 |  | 0.737 | [5 empty] | 2.68
110/02b- 9 | [5 empty] | Triassic | 3607.3 | 1099.505 | 5.9 |  | 0.05 | [5 empty] | 2.66
110/02b- 9 | [5 empty] | Triassic | 3608.2 | 1099.7794 | 8.1 |  | 1.369 | [5 empty] | 2.68
110/02b- 9 | [5 empty] | Triassic | 3609.4 | 1100.1451 | 3.9 |  | 0.018 | [5 empty] | 2.68
110/02b- 9 | [5 empty] | Triassic | 3610.4 | 1100.4499 | 1.6 |  | 0.02 | [5 empty] | 2.68
110/02b- 9 | [5 empty] | Triassic | 3611.4 | 1100.7547 | 1.4 |  | 0.016 | [5 empty] | 2.69
110/02b- 9 | [5 empty] | Triassic | 3612.4 | 1101.0595 | 3.4 |  | 0.028 | [5 empty] | 2.65
110/02b- 9 | [5 empty] | Triassic | 3613.3 | 1101.3338 | 5 |  | 0.034 | [5 empty] | 2.66
110/02b- 9 | [5 empty] | Triassic | 3614.1 | 1101.5777 | 10.6 |  | 51.532 | [5 empty] | 2.68
110/02b- 9 | [5 empty] | Triassic | 3615.1 | 1101.8825 | 7 |  | 0.045 | [5 empty] | 2.65
110/02b- 9 | [5 empty] | Triassic | 3616.2 | 1102.2178 | 11.1 |  | 23.278 | [5 empty] | 2.64
110/02b- 9 | [5 empty] | Triassic | 3617.2 | 1102.5226 | 7.9 |  | 1.232 | [5 empty] | 2.64
110/02b- 9 | [5 empty] | Triassic | 3618.2 | 1102.8274 | 10.9 |  | 3.405 | [5 empty] | 2.64
110/02b- 9 | [5 empty] | Triassic | 3619.2 | 1103.1322 | 10.4 |  | 0.588 | [5 empty] | 2.65
110/02b- 9 | [5 empty] | Triassic | 3620.2 | 1103.437 | 10.2 |  | 0.529 | [5 empty] | 2.65
110/02b- 9 | [5 empty] | Triassic | 3621.2 | 1103.7418 | 11.3 |  | 1.472 | [5 empty] | 2.64
110/02b- 9 | [5 empty] | Triassic | 3622.2 | 1104.0466 | 6.5 |  | 0.022 | [5 empty] | 2.63
110/02b- 9 | [5 empty] | Triassic | 3623.5 | 1104.4428 | 11.8 |  | 4 | [5 empty] | 2.64
110/02b- 9 | [5 empty] | Triassic | 3624.2 | 1104.6562 | 7.4 |  | 0.183 | [5 empty] | 2.67
110/02b- 9 | [5 empty] | Triassic | 3625 | 1104.9 | 2.8 |  | 0.015 | [5 empty] | 2.71
110/02b- 9 | [5 empty] | Triassic | 3626.1 | 1105.2353 | 10.9 |  | 0.81 | [5 empty] | 2.64
110/02b- 9 | [5 empty] | Triassic | 3627.2 | 1105.5706 | 9.8 |  | 2.966 | [5 empty] | 2.64
110/02b- 9 | [5 empty] | Triassic | 3628.1 | 1105.8449 | 10.7 |  | 11.106 | [5 empty] | 2.64
110/02b- 9 | [5 empty] | Triassic | 3629.1 | 1106.1497 | 11.7 |  | 17.953 | [5 empty] | 2.64
110/02b- 9 | [5 empty] | Triassic | 3630.3 | 1106.5154 | 4.6 |  | 0.037 | [5 empty] | 2.62
110/02b- 9 | [5 empty] | Triassic | 3631.3 | 1106.8202 | 12.3 |  | 42.977 | [5 empty] | 2.64
110/02b- 9 | [5 empty] | Triassic | 3632.3 | 1107.125 | 12.8 |  | 34.974 | [5 empty] | 2.64
110/02b- 9 | [5 empty] | Triassic | 3633.3 | 1107.4298 | 13.5 |  | 23.604 | [5 empty] | 2.65
110/02b- 9 | [5 empty] | Triassic | 3634.3 | 1107.7346 | 12.5 |  | 13.21 | [5 empty] | 2.65
110/02b- 9 | [5 empty] | Triassic | 3635.3 | 1108.0394 | 12.9 |  | 25.567 | [5 empty] | 2.64
110/02b- 9 | [5 empty] | Triassic | 3636.3 | 1108.3442 | 13 |  | 25.511 | [5 empty] | 2.65
110/02b- 9 | [5 empty] | Triassic | 3637.4 | 1108.6795 | 12.7 |  | 20.861 | [5 empty] | 2.65
110/02b- 9 | [5 empty] | Triassic | 3638.4 | 1108.9843 | 9.8 |  | 1.135 | [5 empty] | 2.64
110/02b- 9 | [5 empty] | Triassic | 3639.6 | 1109.3501 | 6.7 |  | 0.042 | [5 empty] | 2.66
110/02b- 9 | [5 empty] | Triassic | 3640.6 | 1109.6549 | 11.1 |  | 2.66 | [5 empty] | 2.65
110/02b- 9 | [5 empty] | Triassic | 3641.5 | 1109.9292 | 11.5 |  | 10.269 | [5 empty] | 2.65
110/02b- 9 | [5 empty] | Triassic | 3642.5 | 1110.234 | 10 |  | 6.054 | [5 empty] | 2.65
110/02b- 9 | [5 empty] | Triassic | 3643.5 | 1110.5388 | 9.4 |  | 0.131 | [5 empty] | 2.67
110/02b- 9 | [5 empty] | Triassic | 3644.4 | 1110.8131 | 12.5 |  | 2.847 | [5 empty] | 2.65
110/02b- 9 | [5 empty] | Triassic | 3645.5 | 1111.1484 | 12.3 |  | 3.838 | [5 empty] | 2.65
110/02b- 9 | [5 empty] | Triassic | 3646.5 | 1111.4532 | 12 |  | 3.567 | [5 empty] | 2.65
110/02b- 9 | [5 empty] | Triassic | 3647.5 | 1111.758 | 9.6 |  | 3.889 | [5 empty] | 2.65
110/02b- 9 | [5 empty] | Triassic | 3648.4 | 1112.0323 | 5.7 |  | 0.131 | [5 empty] | 2.71
110/02b- 9 | [5 empty] | Triassic | 3649.2 | 1112.2762 | 4.8 |  | 0.068 | [5 empty] | 2.7
110/02b- 9 | [5 empty] | Triassic | 3650.1 | 1112.5505 | 5.6 |  | 0.096 | [5 empty] | 2.7
110/02b- 9 | [5 empty] | Triassic | 3651.2 | 1112.8858 | 4.3 |  | 0.677 | [5 empty] | 2.74
110/02b- 9 | [5 empty] | Triassic | 3652.1 | 1113.1601 | 4 |  | 0.385 | [5 empty] | 2.65
110/02b- 9 | [5 empty] | Triassic | 3653.2 | 1113.4954 | 2.6 |  | 0.027 | [5 empty] | 2.68
110/02b- 9 | [5 empty] | Triassic | 3654.2 | 1113.8002 | 5 |  | 0.127 | [5 empty] | 2.68
110/02b- 9 | [5 empty] | Triassic | 3655.2 | 1114.105 | 9.2 |  | 0.406 | [5 empty] | 2.66
110/02b- 9 | [5 empty] | Triassic | 3656.2 | 1114.4098 | 11.2 |  | 3.856 | [5 empty] | 2.65
110/02b- 9 | [5 empty] | Triassic | 3657 | 1114.6536 | 11.1 |  | 7.775 | [5 empty] | 2.65
110/02b- 9 | [5 empty] | Triassic | 3658 | 1114.9584 | 11.3 |  | 10.26 | [5 empty] | 2.65
110/02b- 9 | [5 empty] | Triassic | 3659.1 | 1115.2937 | 10.1 |  | 37.588 | [5 empty] | 2.65
110/02b- 9 | [5 empty] | Triassic | 3660.2 | 1115.629 | 12.2 |  | 36.837 | [5 empty] | 2.65
110/02b- 9 | [5 empty] | Triassic | 3661.1 | 1115.9033 | 13.7 |  | 60.132 | [5 empty] | 2.65
110/02b- 9 | [5 empty] | Triassic | 3662 | 1116.1776 | 12.2 |  | 37.688 | [5 empty] | 2.64
110/02b- 9 | [5 empty] | Triassic | 3663 | 1116.4824 | 10.9 |  | 25.662 | [5 empty] | 2.65
110/02b- 9 | [5 empty] | Triassic | 3664 | 1116.7872 | 10.8 |  | 20.081 | [5 empty] | 2.65
110/02b- 9 | [5 empty] | Triassic | 3665 | 1117.092 | 10.9 |  | 20.44 | [5 empty] | 2.65
110/02b- 9 | [5 empty] | Triassic | 3666.1 | 1117.4273 | 5.2 |  | 12.584 | [5 empty] | 2.63
110/02b- 9 | [5 empty] | Triassic | 3666.2 | 1117.4578 | 7.5 |  | 13.959 | [5 empty] | 2.67
110/02b- 9 | [5 empty] | Triassic | 3667.2 | 1117.7626 | 8.4 |  | 26.421 | [5 empty] | 2.67
110/02b- 9 | [5 empty] | Triassic | 3668.2 | 1118.0674 | 8 |  | 130.643 | [5 empty] | 2.67
110/02b- 9 | [5 empty] | Triassic | 3669.2 | 1118.3722 | 10 |  | 70.469 | [5 empty] | 2.67
110/02b- 9 | [5 empty] | Triassic | 3670.5 | 1118.7684 | 9.4 |  | 66.91 | [5 empty] | 2.67
110/02b- 9 | [5 empty] | Triassic | 3671.5 | 1119.0732 | 7.3 |  | 10.524 | [5 empty] | 2.68
110/02b- 9 | [5 empty] | Triassic | 3672.5 | 1119.378 | 7 |  | 5.539 | [5 empty] | 2.66
110/02b- 9 | [5 empty] | Triassic | 3673.4 | 1119.6523 | 6.5 |  | 7.722 | [5 empty] | 2.67
110/02b- 9 | [5 empty] | Triassic | 3674.2 | 1119.8962 | 17.1 |  | 350.199 | [5 empty] | 2.64
110/02b- 9 | [5 empty] | Triassic | 3675.5 | 1120.2924 | 10.6 |  | 201.138 | [5 empty] | 2.63
110/02b- 9 | [5 empty] | Triassic | 3676.5 | 1120.5972 | 15.6 |  | 383.03 | [5 empty] | 2.64
110/02b- 9 | [5 empty] | Triassic | 3677.5 | 1120.902 | 3.6 |  | 47.921 | [5 empty] | 2.66
110/02b- 9 | [5 empty] | Triassic | 3678.5 | 1121.2068 | 21.6 |  | 275.614 | [5 empty] | 2.64
110/02b- 9 | [5 empty] | Triassic | 3679.4 | 1121.4811 | 11.7 |  | 356.914 | [5 empty] | 2.66
110/02b- 9 | [5 empty] | Triassic | 3680.4 | 1121.7859 | 17.2 |  | 98.181 | [5 empty] | 2.63
110/02b- 9 | [5 empty] | Triassic | 3681.7 | 1122.1822 | 21.7 |  | 434.214 | [5 empty] | 2.64
110/02b- 9 | [5 empty] | Triassic | 3682.7 | 1122.487 | 21.5 |  | 417.559 | [5 empty] | 2.64
110/02b- 9 | [5 empty] | Triassic | 3683.6 | 1122.7613 | 16.7 |  | 24.854 | [5 empty] | 2.64
110/02b- 9 | [5 empty] | Triassic | 3684.7 | 1123.0966 | 18.3 |  | 361.753 | [5 empty] | 2.64
110/02b- 9 | [5 empty] | Triassic | 3685.3 | 1123.2794 | 20.1 |  | 345.979 | [5 empty] | 2.64
110/02b- 9 | [5 empty] | Triassic | 3686.6 | 1123.6757 | 16.9 |  | 120.83 | [5 empty] | 2.64
110/02b- 9 | [5 empty] | Triassic | 3687.6 | 1123.9805 | 18.4 |  | 376.614 | [5 empty] | 2.61
110/02b- 9 | [5 empty] | Triassic | 3688.7 | 1124.3158 | 13.6 |  | 286.705 | [5 empty] | 2.6
110/02b- 9 | [5 empty] | Triassic | 3690.5 | 1124.8644 | 20.4 |  | 364.641 | [5 empty] | 2.63
110/02b- 9 | [5 empty] | Triassic | 3691.5 | 1125.1692 | 21.9 |  | 278.758 | [5 empty] | 2.63
110/02b- 9 | [5 empty] | Triassic | 3692.5 | 1125.474 | 17.1 |  | 157.354 | [5 empty] | 2.64
110/02b- 9 | [5 empty] | Triassic | 3693.5 | 1125.7788 | 11.7 |  | 8.993 | [5 empty] | 2.63
110/02b- 9 | [5 empty] | Triassic | 3695 | 1126.236 | 11 |  | 5.952 | [5 empty] | 2.65
110/02b- 9 | [5 empty] | Triassic | 3696 | 1126.5408 | 16.1 |  | 167.551 | [5 empty] | 2.65
110/02b- 9 | [5 empty] | Triassic | 3697.1 | 1126.8761 | 3.7 |  | 15.001 | [5 empty] | 2.69
110/02b- 9 | [5 empty] | Triassic | 3698.1 | 1127.1809 | 3.8 | [7 empty] | 2.71
110/02b- 9 | [5 empty] | Triassic | 3699.2 | 1127.5162 | 5.6 |  | 0.009 | [5 empty] | 2.63
110/02b- 9 | [5 empty] | Triassic | 3700.1 | 1127.7905 | 5.7 |  | 0.021 | [5 empty] | 2.63
110/02b- 9 | [5 empty] | Triassic | 3701.3 | 1128.1562 | 5.8 |  | 0.029 | [5 empty] | 2.65
110/02b- 9 | [5 empty] | Triassic | 3702.3 | 1128.461 | 9.3 |  | 0.094 | [5 empty] | 2.66
110/02b- 9 | [5 empty] | Triassic | 3703.2 | 1128.7354 | 9.1 |  | 0.068 | [5 empty] | 2.65
110/02b- 9 | [5 empty] | Triassic | 3704.2 | 1129.0402 | 4.8 |  | 0.106 | [5 empty] | 2.67
110/02b- 9 | [5 empty] | Triassic | 3705.3 | 1129.3754 | 7.2 |  | 0.502 | [5 empty] | 2.67
110/02b- 9 | [5 empty] | Triassic | 3706.4 | 1129.7107 | 11.5 |  | 4.119 | [5 empty] | 2.65
110/02b- 9 | [5 empty] | Triassic | 3707.4 | 1130.0155 | 11.5 |  | 3.294 | [5 empty] | 2.65
110/02b- 9 | [5 empty] | Triassic | 3708.4 | 1130.3203 | 10.6 |  | 1.495 | [5 empty] | 2.65
110/02b- 9 | [5 empty] | Triassic | 3709.4 | 1130.6251 | 12.3 |  | 6.174 | [5 empty] | 2.65
110/02b- 9 | [5 empty] | Triassic | 3710.6 | 1130.9909 | 12.5 |  | 10.465 | [5 empty] | 2.65
110/02b- 9 | [5 empty] | Triassic | 3711.6 | 1131.2957 | 11.5 |  | 6.751 | [5 empty] | 2.65
110/02b- 9 | [5 empty] | Triassic | 3712.7 | 1131.631 | 11.5 |  | 1.792 | [5 empty] | 2.66
110/02b- 9 | [5 empty] | Triassic | 3713.7 | 1131.9358 | 11.5 |  | 1.627 | [5 empty] | 2.66
110/02b- 9 | [5 empty] | Triassic | 3714.7 | 1132.2406 | 11.2 |  | 2.945 | [5 empty] | 2.66
110/02b- 9 | [5 empty] | Triassic | 3715.6 | 1132.5149 | 9.1 |  | 3.899 | [5 empty] | 2.66
110/02b- 9 | [5 empty] | Triassic | 3716.6 | 1132.8197 | 10.5 |  | 7.574 | [5 empty] | 2.66
110/02b- 9 | [5 empty] | Triassic | 3717.6 | 1133.1245 | 12.1 |  | 7.25 | [5 empty] | 2.65
110/02b- 9 | [5 empty] | Triassic | 3718.7 | 1133.4598 | 12.1 |  | 2.552 | [5 empty] | 2.65
110/02b- 9 | [5 empty] | Triassic | 3719.7 | 1133.7646 | 11.5 |  | 1.81 | [5 empty] | 2.66
110/02b- 9 | [5 empty] | Triassic | 3721.4 | 1134.2827 | 8.9 |  | 2.889 | [5 empty] | 2.68
110/02b- 9 | [5 empty] | Triassic | 3722.4 | 1134.5875 | 9.8 |  | 20.325 | [5 empty] | 2.67
110/02b- 9 | [5 empty] | Triassic | 3723.4 | 1134.8923 | 12.2 |  | 33.755 | [5 empty] | 2.66
110/02b- 9 | [5 empty] | Triassic | 3724.4 | 1135.1971 | 13.3 |  | 48.232 | [5 empty] | 2.66
110/02b- 9 | [5 empty] | Triassic | 3725.4 | 1135.5019 | 5.7 |  | 92.227 | [5 empty] | 2.61
110/02b- 9 | [5 empty] | Triassic | 3726.3 | 1135.7762 | 8 | [7 empty] | 2.63
110/02b- 9 | [5 empty] | Triassic | 3727.3 | 1136.081 | 7.7 |  | 70.353 | [5 empty] | 2.63
110/02b- 9 | [5 empty] | Triassic | 3728.3 | 1136.3858 | 6 |  | 18.038 | [5 empty] | 2.64
110/02b- 9 | [5 empty] | Triassic | 3729.6 | 1136.7821 | 9.3 | [7 empty] | 2.68
110/02b- 9 | [5 empty] | Triassic | 3730 | 1136.904 | 7.6 |  | 1.723 | [5 empty] | 2.68
110/02b- 9 | [5 empty] | Triassic | 3730.9 | 1137.1783 | 4.1 |  | 0.037 | [5 empty] | 2.65
110/02b- 9 | [5 empty] | Triassic | 3731.9 | 1137.4831 | 1.9 |  | 0.005 | [5 empty] | 2.68
110/02b- 9 | [5 empty] | Triassic | 3732.9 | 1137.7879 | 2.6 |  | 0.04 | [5 empty] | 2.68
110/02b- 9 | [5 empty] | Triassic | 3733.7 | 1138.0318 | 1 |  | 0.004 | [5 empty] | 2.72
110/02b- 9 | [5 empty] | Triassic | 3734.8 | 1138.367 | 5.4 |  | 0.105 | [5 empty] | 2.66
110/02b- 9 | [5 empty] | Triassic | 3735.8 | 1138.6718 | 0.1 |  | 0.003 | [5 empty] | 2.7
110/02b- 9 | [5 empty] | Triassic | 3736.9 | 1139.0071 | 2.8 |  | 0.01 | [5 empty] | 2.67
110/02b- 9 | [5 empty] | Triassic | 3738 | 1139.3424 | 7.5 |  | 3.651 | [5 empty] | 2.64
110/02b- 9 | [5 empty] | Triassic | 3739.4 | 1139.7691 | 15.4 |  | 23.94 | [5 empty] | 2.64
110/02b- 9 | [5 empty] | Triassic | 3740.4 | 1140.0739 | 16.2 |  | 90.4 | [5 empty] | 2.64
110/02b- 9 | [5 empty] | Triassic | 3741.7 | 1140.4702 | 17.2 |  | 52.411 | [5 empty] | 2.64
110/02b- 9 | [5 empty] | Triassic | 3742.7 | 1140.775 | 2 |  | 0.005 | [5 empty] | 2.7
110/02b- 9 | [5 empty] | Triassic | 3743.7 | 1141.0798 | 6.9 |  | 0.06 | [5 empty] | 2.64
110/02b- 9 | [5 empty] | Triassic | 3744.7 | 1141.3846 | 5.9 |  | 0.025 | [5 empty] | 2.63
110/02b- 9 | [5 empty] | Triassic | 3744.8 | 1141.415 | 10.7 |  | 0.132 | [5 empty] | 2.64
110/02b- 9 | [5 empty] | Triassic | 3746.6 | 1141.9637 | 8.7 |  | 0.086 | [5 empty] | 2.66
110/02b- 9 | [5 empty] | Triassic | 3747.6 | 1142.2685 | 8 |  | 0.084 | [5 empty] | 2.65
110/02b- 9 | [5 empty] | Triassic | 3748.6 | 1142.5733 | 4.8 |  | 0.161 | [5 empty] | 2.66
110/02b- 9 | [5 empty] | Triassic | 3750.2 | 1143.061 | 2.5 |  | 0.015 | [5 empty] | 2.64
110/02b- 9 | [5 empty] | Triassic | 3751.1 | 1143.3353 | 8.6 |  | 5.444 | [5 empty] | 2.65
110/02b- 9 | [5 empty] | Triassic | 3752.5 | 1143.762 | 7.1 |  | 0.217 | [5 empty] | 2.63
110/02b- 9 | [5 empty] | Triassic | 3753.3 | 1144.0058 | 5.7 |  | 0.334 | [5 empty] | 2.64
110/02b- 9 | [5 empty] | Triassic | 3754.5 | 1144.3716 | 11.3 |  | 159.171 | [5 empty] | 2.59
110/02b- 9 | [5 empty] | Triassic | 3755.3 | 1144.6154 | 7.7 |  | 190.913 | [5 empty] | 2.58
110/02b- 9 | [5 empty] | Triassic | 3756.4 | 1144.9507 | 12.4 |  | 138.609 | [5 empty] | 2.61
110/02b- 9 | [5 empty] | Triassic | 3757.4 | 1145.2555 | 19.4 |  | 118.351 | [5 empty] | 2.63
110/02b- 9 | [5 empty] | Triassic | 3758.4 | 1145.5603 | 19.8 |  | 231.388 | [5 empty] | 2.62
110/02b- 9 | [5 empty] | Triassic | 3759.3 | 1145.8346 | 17 |  | 266.825 | [5 empty] | 2.59
110/02b- 9 | [5 empty] | Triassic | 3760.9 | 1146.3223 | 20.6 |  | 183.239 | [5 empty] | 2.63
110/02b- 9 | [5 empty] | Triassic | 3761.9 | 1146.6271 | 11.6 |  | 4.225 | [5 empty] | 2.63
110/02b- 9 | [5 empty] | Triassic | 3762.9 | 1146.9319 | 12.5 |  | 10.325 | [5 empty] | 2.63
110/02b- 9 | [5 empty] | Triassic | 3763.8 | 1147.2062 | 12.4 |  | 7.991 | [5 empty] | 2.63
110/02b- 9 | [5 empty] | Triassic | 3764.8 | 1147.511 | 17.3 |  | 135.038 | [5 empty] | 2.64
110/02b- 9 | [5 empty] | Triassic | 3765.8 | 1147.8158 | 17.7 |  | 168.97 | [5 empty] | 2.65
110/02b- 9 | [5 empty] | Triassic | 3767 | 1148.1816 | 3.5 |  | 0.007 | [5 empty] | 2.59
110/02b- 9 | [5 empty] | Triassic | 3768 | 1148.4864 | 9.1 |  | 0.548 | [5 empty] | 2.65
110/02b- 9 | [5 empty] | Triassic | 3769.5 | 1148.9436 | 9.6 |  | 3.007 | [5 empty] | 2.64
110/02b- 9 | [5 empty] | Triassic | 3770.5 | 1149.2484 | 10.9 |  | 1.844 | [5 empty] | 2.65
110/02b- 9 | [5 empty] | Triassic | 3771.5 | 1149.5532 | 9.3 |  | 0.945 | [5 empty] | 2.65
110/02b- 9 | [5 empty] | Triassic | 3772.6 | 1149.8885 | 10.5 |  | 2.493 | [5 empty] | 2.65
110/02b- 9 | [5 empty] | Triassic | 3773.6 | 1150.1933 | 9.3 |  | 0.047 | [5 empty] | 2.64
110/02b- 9 | [5 empty] | Triassic | 3774.7 | 1150.5286 | 10.5 |  | 0.161 | [5 empty] | 2.65
110/02b- 9 | [5 empty] | Triassic | 3775.7 | 1150.8334 | 6.7 |  | 0.021 | [5 empty] | 2.61
110/02b- 9 | [5 empty] | Triassic | 3776.7 | 1151.1382 | 11.9 |  | 17.62 | [5 empty] | 2.64
110/02b- 9 | [5 empty] | Triassic | 3777.7 | 1151.443 | 10.4 |  | 2.339 | [5 empty] | 2.65
110/02b- 9 | [5 empty] | Triassic | 3778.7 | 1151.7478 | 9.3 |  | 0.544 | [5 empty] | 2.68
110/02b- 9 | [5 empty] | Triassic | 3779.6 | 1152.0221 | 6 |  | 0.06 | [5 empty] | 2.64
110/02b- 9 | [5 empty] | Triassic | 3780.6 | 1152.3269 | 2.3 |  | 0.002 | [5 empty] | 2.57
110/02b- 9 | [5 empty] | Triassic | 3781.6 | 1152.6317 | 6.6 |  | 0.014 | [5 empty] | 2.62
110/02b- 9 | [5 empty] | Triassic | 3783 | 1153.0584 | 7.2 |  | 0.218 | [5 empty] | 2.65
110/02b- 9 | [5 empty] | Triassic | 3784 | 1153.3632 | 8.9 |  | 0.104 | [5 empty] | 2.64
110/02b- 9 | [5 empty] | Triassic | 3785.2 | 1153.729 | 9 |  | 5.56 | [5 empty] | 2.64
110/02b- 9 | [5 empty] | Triassic | 3786.2 | 1154.0338 | 10.5 |  | 12.176 | [5 empty] | 2.64
110/02b- 9 | [5 empty] | Triassic | 3787.2 | 1154.3386 | 10.7 |  | 25.719 | [5 empty] | 2.64
110/02b- 9 | [5 empty] | Triassic | 3788.1 | 1154.6129 | 10.9 |  | 35.343 | [5 empty] | 2.63
110/02b- 9 | [5 empty] | Triassic | 3789.1 | 1154.9177 | 8.1 |  | 11.479 | [5 empty] | 2.63
110/02b- 9 | [5 empty] | Triassic | 3790.1 | 1155.2225 | 9.9 |  | 2.565 | [5 empty] | 2.63
110/02b- 9 | [5 empty] | Triassic | 3791.1 | 1155.5273 | 11.8 |  | 25.306 | [5 empty] | 2.64
110/02b- 9 | [5 empty] | Triassic | 3792.1 | 1155.8321 | 11.4 |  | 16.894 | [5 empty] | 2.65
110/02b- 9 | [5 empty] | Triassic | 3793.9 | 1156.3807 | 11.6 |  | 8.594 | [5 empty] | 2.64
110/02b- 9 | [5 empty] | Triassic | 3794.9 | 1156.6855 | 12.3 |  | 28.988 | [5 empty] | 2.65
110/02b- 9 | [5 empty] | Triassic | 3796.1 | 1157.0513 | 10.6 |  | 18.493 | [5 empty] | 2.64
110/02b- 9 | [5 empty] | Triassic | 3797.1 | 1157.3561 | 7.9 |  | 9.147 | [5 empty] | 2.63
110/02b- 9 | [5 empty] | Triassic | 3798.1 | 1157.6609 | 9.6 |  | 1.798 | [5 empty] | 2.65
110/02b- 9 | [5 empty] | Triassic | 3799.1 | 1157.9657 | 11.5 |  | 1.684 | [5 empty] | 2.64
110/02b- 9 | [5 empty] | Triassic | 3800.1 | 1158.2705 | 11.2 |  | 1.568 | [5 empty] | 2.65
110/02b- 9 | [5 empty] | Triassic | 3801.2 | 1158.6058 | 10.7 |  | 2.913 | [5 empty] | 2.65
110/02b- 9 | [5 empty] | Triassic | 3802.1 | 1158.8801 | 3.7 |  | 0.156 | [5 empty] | 2.67
110/02b- 9 | [5 empty] | Triassic | 3803.1 | 1159.1849 | 19 |  | 23.672 | [5 empty] | 2.65
110/02b- 9 | [5 empty] | Triassic | 3804.1 | 1159.4897 | 18.5 |  | 137.761 | [5 empty] | 2.63
110/02b- 9 | [5 empty] | Triassic | 3805.1 | 1159.7945 | 17 |  | 120.49 | [5 empty] | 2.62
110/02b- 9 | [5 empty] | Triassic | 3806.3 | 1160.1602 | 13.2 |  | 109.491 | [5 empty] | 0.6
110/02b- 9 | [5 empty] | Triassic | 3807.1 | 1160.4041 | 9.2 |  | 124.856 | [5 empty] | 2.56
110/02b- 9 | [5 empty] | Triassic | 3808.2 | 1160.7394 | 18.5 |  | 108.528 | [5 empty] | 2.64
110/02b- 9 | [5 empty] | Triassic | 3809.1 | 1161.0137 | 16.9 |  | 73.348 | [5 empty] | 2.64
110/02b- 9 | [5 empty] | Triassic | 3810.1 | 1161.3185 | 4.5 |  | 0.715 | [5 empty] | 2.72
110/02b- 9 | [5 empty] | Triassic | 3811.2 | 1161.6538 | 3.4 |  | 0.007 | [5 empty] | 2.57
110/02b- 9 | [5 empty] | Triassic | 3812.1 | 1161.9281 | 15.1 |  | 30.697 | [5 empty] | 2.66
110/02b- 9 | [5 empty] | Triassic | 3813.1 | 1162.2329 | 14.7 |  | 4.729 | [5 empty] | 2.64
110/02b- 9 | [5 empty] | Triassic | 3814.1 | 1162.5377 | 10.1 |  | 0.213 | [5 empty] | 2.63
110/02b- 9 | [5 empty] | Triassic | 3815.1 | 1162.8425 | 10.9 |  | 0.865 | [5 empty] | 2.65
110/02b- 9 | [5 empty] | Triassic | 3816.1 | 1163.1473 | 12.9 |  | 5.266 | [5 empty] | 2.65
110/02b- 9 | [5 empty] | Triassic | 3817.2 | 1163.4826 | 13.5 |  | 17.342 | [5 empty] | 2.65
110/02b- 9 | [5 empty] | Triassic | 3818.2 | 1163.7874 | 14.2 |  | 17.562 | [5 empty] | 2.65
110/02b- 9 | [5 empty] | Triassic | 3819.2 | 1164.0922 | 11.2 |  | 7.328 | [5 empty] | 2.65
110/02b- 9 | [5 empty] | Triassic | 3820.2 | 1164.397 | 13.2 |  | 2.627 | [5 empty] | 2.64
110/02b- 9 | [5 empty] | Triassic | 3821.2 | 1164.7018 | 12.9 |  | 4.977 | [5 empty] | 2.64
110/02b- 9 | [5 empty] | Triassic | 3822.1 | 1164.9761 | 11 |  | 0.52 | [5 empty] | 2.64
110/02b- 9 | [5 empty] | Triassic | 3823.2 | 1165.3114 | 12.8 |  | 3.151 | [5 empty] | 2.64
110/02b- 9 | [5 empty] | Triassic | 3824.2 | 1165.6162 | 12 |  | 14.224 | [5 empty] | 2.65
110/02b- 9 | [5 empty] | Triassic | 3825.2 | 1165.921 | 11.6 |  | 9.963 | [5 empty] | 2.65
110/02b- 9 | [5 empty] | Triassic | 3826.2 | 1166.2258 | 11 |  | 0.648 | [5 empty] | 2.64
110/02b- 9 | [5 empty] | Triassic | 3827.2 | 1166.5306 | 10 |  | 0.68 | [5 empty] | 2.64
110/02b- 9 | [5 empty] | Triassic | 3828.1 | 1166.8049 | 10.8 |  | 1.123 | [5 empty] | 2.64
110/02b- 9 | [5 empty] | Triassic | 3829.1 | 1167.1097 | 11.1 |  | 1.128 | [5 empty] | 2.65
110/02b- 9 | [5 empty] | Triassic | 3830.1 | 1167.4145 | 10.1 |  | 5.228 | [5 empty] | 2.64
110/02b- 9 | [5 empty] | Triassic | 3831.1 | 1167.7193 | 11.1 |  | 0.384 | [5 empty] | 2.65
110/02b- 9 | [5 empty] | Triassic | 3832.1 | 1168.0241 | 11.4 |  | 2.056 | [5 empty] | 2.64
110/02b- 9 | [5 empty] | Triassic | 3833 | 1168.2984 | 10.2 |  | 2.76 | [5 empty] | 2.65
110/02b- 9 | [5 empty] | Triassic | 3834.1 | 1168.6337 | 10.3 |  | 1.01 | [5 empty] | 2.65
110/02b- 9 | [5 empty] | Triassic | 3835 | 1168.908 | 10 |  | 0.612 | [5 empty] | 2.64
110/02b- 9 | [5 empty] | Triassic | 3836 | 1169.2128 | 2.6 |  | 0.007 | [5 empty] | 2.62
110/02b- 9 | [5 empty] | Triassic | 3837 | 1169.5176 | 3.9 |  | 0.11 | [5 empty] | 2.6
110/02b- 9 | [5 empty] | Triassic | 3837.9 | 1169.7919 | 2.5 |  | 0.027 | [5 empty] | 2.64
110/02b- 9 | [5 empty] | Triassic | 3838.9 | 1170.0967 | 10.1 |  | 0.157 | [5 empty] | 2.64
110/02b- 9 | [5 empty] | Triassic | 3839.9 | 1170.4015 | 10.2 |  | 0.28 | [5 empty] | 2.64
110/02b- 9 | [5 empty] | Triassic | 3840.9 | 1170.7063 | 11.1 |  | 6.903 | [5 empty] | 2.64
110/02b- 9 | [5 empty] | Triassic | 3841.9 | 1171.0111 | 7.1 |  | 1.207 | [5 empty] | 2.65
110/02b- 9 | [5 empty] | Triassic | 3843.3 | 1171.4378 | 7.5 |  | 2.506 | [5 empty] | 2.68
110/02b- 9 | [5 empty] | Triassic | 3846.3 | 1172.3522 | 6.9 |  | 0.028 | [5 empty] | 2.59
110/02b- 9 | [5 empty] | Triassic | 3847.2 | 1172.6266 | 0.7 |  | 0.004 | [5 empty] | 2.71
110/02b- 9 | [5 empty] | Triassic | 3848.3 | 1172.9618 | 1.7 | [7 empty] | 2.72
110/02b- 9 | [5 empty] | Triassic | 3849.2 | 1173.2362 | 10.1 |  | 0.32 | [5 empty] | 2.63
110/02b- 9 | [5 empty] | Triassic | 3850.2 | 1173.541 | 9.9 |  | 11.506 | [5 empty] | 2.63
110/02b- 9 | [5 empty] | Triassic | 3851.2 | 1173.8458 | 10 |  | 20.413 | [5 empty] | 2.64
110/02b- 9 | [5 empty] | Triassic | 3852.3 | 1174.181 | 11.8 |  | 56.351 | [5 empty] | 2.64
110/02b- 9 | [5 empty] | Triassic | 3853.3 | 1174.4858 | 10.9 |  | 39.869 | [5 empty] | 2.64
110/02b- 9 | [5 empty] | Triassic | 3854.2 | 1174.7602 | 10.6 |  | 12.979 | [5 empty] | 2.64
110/02b- 9 | [5 empty] | Triassic | 3855.2 | 1175.065 | 10.1 |  | 12.694 | [5 empty] | 2.64
110/02b- 9 | [5 empty] | Triassic | 3856.2 | 1175.3698 | 11.3 |  | 53.814 | [5 empty] | 2.65
110/02b- 9 | [5 empty] | Triassic | 3857.3 | 1175.705 | 9.6 |  | 8.641 | [5 empty] | 2.65
110/02b- 9 | [5 empty] | Triassic | 3858.3 | 1176.0098 | 10 |  | 10.79 | [5 empty] | 2.64
110/02b- 9 | [5 empty] | Triassic | 3859.3 | 1176.3146 | 9.2 |  | 3.74 | [5 empty] | 2.64
110/02b- 9 | [5 empty] | Triassic | 3860.3 | 1176.6194 | 12.5 |  | 43.707 | [5 empty] | 2.66
110/02b- 9 | [5 empty] | Triassic | 3861.4 | 1176.9547 | 13.2 |  | 76.394 | [5 empty] | 2.64
110/02b- 9 | [5 empty] | Triassic | 3862.3 | 1177.229 | 12.7 |  | 71.393 | [5 empty] | 2.64
110/02b- 9 | [5 empty] | Triassic | 3863.4 | 1177.5643 | 11.5 |  | 13.437 | [5 empty] | 2.64
110/02b- 9 | [5 empty] | Triassic | 3864.4 | 1177.8691 | 12.2 |  | 25.782 | [5 empty] | 2.64
110/02b- 9 | [5 empty] | Triassic | 3865.4 | 1178.1739 | 13.7 |  | 65.961 | [5 empty] | 2.64
110/02b- 9 | [5 empty] | Triassic | 3866.4 | 1178.4787 | 13.1 |  | 51.379 | [5 empty] | 2.64
110/02b- 9 | [5 empty] | Triassic | 3867.3 | 1178.753 | 10.4 |  | 37.821 | [5 empty] | 2.66
110/02b- 9 | [5 empty] | Triassic | 3868.3 | 1179.0578 | 9.1 |  | 0.311 | [5 empty] | 2.64
110/02b- 9 | [5 empty] | Triassic | 3869.3 | 1179.3626 | 8.9 |  | 1.207 | [5 empty] | 2.63
110/02b- 9 | [5 empty] | Triassic | 3870.3 | 1179.6674 | 8.2 |  | 0.108 | [5 empty] | 2.59
110/02b- 9 | [5 empty] | Triassic | 3871.3 | 1179.9722 | 12.2 |  | 12.789 | [5 empty] | 2.63
110/02b- 9 | [5 empty] | Triassic | 3872.4 | 1180.3075 | 11.4 |  | 2.727 | [5 empty] | 2.63
110/02b- 9 | [5 empty] | Triassic | 3873.4 | 1180.6123 | 12.9 |  | 14.617 | [5 empty] | 2.63
110/02b- 9 | [5 empty] | Triassic | 3874.5 | 1180.9476 | 11.4 |  | 9.69 | [5 empty] | 2.63
110/02b- 9 | [5 empty] | Triassic | 3875.5 | 1181.2524 | 13 |  | 32.354 | [5 empty] | 2.63
110/02b- 9 | [5 empty] | Triassic | 3876.5 | 1181.5572 | 12.7 |  | 54.292 | [5 empty] | 2.64
110/02b- 9 | [5 empty] | Triassic | 3877.5 | 1181.862 | 12.4 |  | 32.315 | [5 empty] | 2.64
110/02b- 9 | [5 empty] | Triassic | 3878.5 | 1182.1668 | 13.5 |  | 90.543 | [5 empty] | 2.64
110/02b- 9 | [5 empty] | Triassic | 3879.3 | 1182.4106 | 10.4 |  | 3.541 | [5 empty] | 2.64
110/02b- 9 | [5 empty] | Triassic | 3880.3 | 1182.7154 | 12.5 |  | 58.838 | [5 empty] | 2.64
110/02b- 9 | [5 empty] | Triassic | 3881.3 | 1183.0202 | 11.4 |  | 30.2 | [5 empty] | 2.64
110/02b- 9 | [5 empty] | Triassic | 3882.3 | 1183.325 | 13.2 |  | 116.138 | [5 empty] | 2.64
110/02b- 9 | [5 empty] | Triassic | 3883.5 | 1183.6908 | 12.9 |  | 63.179 | [5 empty] | 2.64
110/02b- 9 | [5 empty] | Triassic | 3884.5 | 1183.9956 | 10 |  | 26.825 | [5 empty] | 2.65
110/02b- 9 | [5 empty] | Triassic | 3885.5 | 1184.3004 | 10.3 |  | 16.176 | [5 empty] | 2.64
110/02b- 9 | [5 empty] | Triassic | 3886.7 | 1184.6662 | 11.2 |  | 7.959 | [5 empty] | 2.63
110/02b- 9 | [5 empty] | Triassic | 3887.7 | 1184.971 | 10.8 |  | 0.814 | [5 empty] | 2.62
110/02b- 9 | [5 empty] | Triassic | 3888.6 | 1185.2453 | 11.8 |  | 4.075 | [5 empty] | 2.63
110/02b- 9 | [5 empty] | Triassic | 3889.6 | 1185.5501 | 6.5 |  | 65.999 | [5 empty] | 2.64
110/02b- 9 | [5 empty] | Triassic | 3890.6 | 1185.8549 | 3.5 |  | 0.014 | [5 empty] | 2.53
110/02b- 9 | [5 empty] | Triassic | 3891.7 | 1186.1902 | 14.6 |  | 19.428 | [5 empty] | 2.63
110/02b- 9 | [5 empty] | Triassic | 3892.7 | 1186.495 | 14.4 |  | 16.363 | [5 empty] | 2.63
110/02b- 9 | [5 empty] | Triassic | 3893.7 | 1186.7998 | 17.2 |  | 105.389 | [5 empty] | 2.61
110/02b- 9 | [5 empty] | Triassic | 3894.7 | 1187.1046 | 14.3 |  | 41.571 | [5 empty] | 2.64
110/02b- 9 | [5 empty] | Triassic | 3895.7 | 1187.4094 | 15.9 |  | 19.779 | [5 empty] | 2.63
110/02b- 9 | [5 empty] | Triassic | 3896.8 | 1187.7446 | 12.4 |  | 1.767 | [5 empty] | 2.64
110/02b- 9 | [5 empty] | Triassic | 3897.8 | 1188.0494 | 22.1 |  | 209.301 | [5 empty] | 2.64
110/02b- 9 | [5 empty] | Triassic | 3898.8 | 1188.3542 | 16.6 |  | 53.948 | [5 empty] | 2.64
110/02b- 9 | [5 empty] | Triassic | 3899.9 | 1188.6895 | 21.9 |  | 191.41 | [5 empty] | 2.64
110/02b- 9 | [5 empty] | Triassic | 3900.9 | 1188.9943 | 16.2 |  | 61.969 | [5 empty] | 2.64
110/02b- 9 | [5 empty] | Triassic | 3901.9 | 1189.2991 | 19.5 |  | 63.555 | [5 empty] | 2.64
110/02b- 9 | [5 empty] | Triassic | 3902.9 | 1189.6039 | 17.3 |  | 39.821 | [5 empty] | 2.63
110/02b- 9 | [5 empty] | Triassic | 3903.9 | 1189.9087 | 14 |  | 43.18 | [5 empty] | 2.63
110/02b- 9 | [5 empty] | Triassic | 3905 | 1190.244 | 12.7 |  | 9.412 | [5 empty] | 2.64
110/02b- 9 | [5 empty] | Triassic | 3905.9 | 1190.5183 | 18 |  | 53.283 | [5 empty] | 2.65
110/02b- 9 | [5 empty] | Triassic | 3906.9 | 1190.8231 | 3.8 |  | 33.359 | [5 empty] | 2.62
110/02b- 9 | [5 empty] | Triassic | 3907.9 | 1191.1279 | 11.9 |  | 17.727 | [5 empty] | 2.63
110/02b- 9 | [5 empty] | Triassic | 3908.9 | 1191.4327 | 7 |  | 31.503 | [5 empty] | 2.64
110/02b- 9 | [5 empty] | Triassic | 3910 | 1191.768 | 7.6 | [7 empty] | 2.64
110/02b- 9 | [5 empty] | Triassic | 3911 | 1192.0728 | 13.1 |  | 13.506 | [5 empty] | 2.65
110/02b- 9 | [5 empty] | Triassic | 3912.4 | 1192.4995 | 10.6 |  | 150.313 | [5 empty] | 2.56
110/02b- 9 | [5 empty] | Triassic | 3913.6 | 1192.8653 | 14.3 |  | 20.522 | [5 empty] | 2.64
110/02b- 9 | [5 empty] | Triassic | 3926.4 | 1196.7667 | 12.5 |  | 1.979 | [5 empty] | 2.62
110/02b- 9 | [5 empty] | Triassic | 3927.3 | 1197.041 | 14.9 |  | 16.896 | [5 empty] | 2.62
110/02b- 9 | [5 empty] | Triassic | 3928.3 | 1197.3458 | 17.2 |  | 27.864 | [5 empty] | 2.62
110/02b- 9 | [5 empty] | Triassic | 3929.3 | 1197.6506 | 17 |  | 58.534 | [5 empty] | 2.62
110/02b- 9 | [5 empty] | Triassic | 3930.3 | 1197.9554 | 18.4 |  | 112.729 | [5 empty] | 2.62
110/02b- 9 | [5 empty] | Triassic | 3931.3 | 1198.2602 | 23.3 |  | 133.864 | [5 empty] | 2.62
110/02b- 9 | [5 empty] | Triassic | 3932.3 | 1198.565 | 23.1 |  | 271.749 | [5 empty] | 2.61
110/02b- 9 | [5 empty] | Triassic | 3933.3 | 1198.8698 | 8 |  | 0.575 | [5 empty] | 2.62
110/02b- 9 | [5 empty] | Triassic | 3934.3 | 1199.1746 | 11.7 |  | 27.196 | [5 empty] | 2.63
110/02b- 9 | [5 empty] | Triassic | 3935.1 | 1199.4185 | 12.7 |  | 13.818 | [5 empty] | 2.63
110/02b- 9 | [5 empty] | Triassic | 3936.3 | 1199.7842 | 19.8 |  | 175.276 | [5 empty] | 2.62
110/02b- 9 | [5 empty] | Triassic | 3937.3 | 1200.089 | 17.7 |  | 68.776 | [5 empty] | 2.62
110/02b- 9 | [5 empty] | Triassic | 3938.3 | 1200.3938 | 22.7 |  | 230.227 | [5 empty] | 2.63
110/02b- 9 | [5 empty] | Triassic | 3939.3 | 1200.6986 | 18.9 |  | 82.021 | [5 empty] | 2.62
110/02b- 9 | [5 empty] | Triassic | 3940.8 | 1201.1558 | 16.2 |  | 8.119 | [5 empty] | 2.63
110/02b- 9 | [5 empty] | Triassic | 3941.8 | 1201.4606 | 7.6 |  | 0.686 | [5 empty] | 2.62
110/02b- 9 | [5 empty] | Triassic | 3942.8 | 1201.7654 | 6 |  | 0.166 | [5 empty] | 2.61
110/02b- 9 | [5 empty] | Triassic | 3943.8 | 1202.0702 | 12.5 |  | 8.379 | [5 empty] | 2.62
110/02b- 9 | [5 empty] | Triassic | 3944.7 | 1202.3446 | 3.7 |  | 0.065 | [5 empty] | 2.63
110/02b- 9 | [5 empty] | Triassic | 3945.7 | 1202.6494 | 4.2 |  | 0.078 | [5 empty] | 2.63
110/02b- 9 | [5 empty] | Triassic | 3946.7 | 1202.9542 | 11.4 |  | 7.019 | [5 empty] | 2.62
110/02b- 9 | [5 empty] | Triassic | 3947.6 | 1203.2285 | 18.8 |  | 140.417 | [5 empty] | 2.6
110/02b- 9 | [5 empty] | Triassic | 3948.8 | 1203.5942 | 18 |  | 58.969 | [5 empty] | 2.6
110/02b- 9 | [5 empty] | Triassic | 3949.8 | 1203.899 | 22.7 |  | 231.927 | [5 empty] | 2.6
110/02b- 9 | [5 empty] | Triassic | 3950.8 | 1204.2038 | 25.1 |  | 246.464 | [5 empty] | 2.61
110/02b- 9 | [5 empty] | Triassic | 3951.9 | 1204.5391 | 17.3 |  | 131.203 | [5 empty] | 2.62
110/02b- 9 | [5 empty] | Triassic | 3952.8 | 1204.8134 | 1.9 |  | 0.086 | [5 empty] | 2.68
110/02b- 9 | [5 empty] | Triassic | 3953.9 | 1205.1487 | 6.9 |  | 0.001 | [5 empty] | 2.62
110/02b- 9 | [5 empty] | Triassic | 3954.9 | 1205.4535 | 2.5 |  | 0.001 | [5 empty] | 2.68
110/02b- 9 | [5 empty] | Triassic | 3955.9 | 1205.7583 | 12.2 |  | 5.043 | [5 empty] | 2.63
110/02b- 9 | [5 empty] | Triassic | 3956.9 | 1206.0631 | 17.8 |  | 48.493 | [5 empty] | 2.61
110/02b- 9 | [5 empty] | Triassic | 3957.8 | 1206.3374 | 3.6 |  | N/A | [5 empty] | 2.65
110/02b- 9 | [5 empty] | Triassic | 3958.8 | 1206.6422 | 8.2 |  | 1.611 | [5 empty] | 2.66
110/02b- 9 | [5 empty] | Triassic | 3959.7 | 1206.9166 | 19.2 |  | 76.476 | [5 empty] | 2.62
110/02b- 9 | [5 empty] | Triassic | 3960.8 | 1207.2518 | 14.1 |  | 22.39 | [5 empty] | 2.59
110/02b- 9 | [5 empty] | Triassic | 3961.8 | 1207.5566 | 11.7 |  | 11.024 | [5 empty] | 2.61
110/02b- 9 | [5 empty] | Triassic | 3962.8 | 1207.8614 | 7.3 |  | 0.716 | [5 empty] | 2.61
110/02b- 9 | [5 empty] | Triassic | 3963.8 | 1208.1662 | 6.9 |  | 0.719 | [5 empty] | 2.62
110/02b- 9 | [5 empty] | Triassic | 3964.8 | 1208.471 | 2 |  | 0.004 | [5 empty] | 2.5
110/02b- 9 | [5 empty] | Triassic | 3965.8 | 1208.7758 | 13.3 |  | 6.745 | [5 empty] | 2.61
110/02b- 9 | [5 empty] | Triassic | 3966.8 | 1209.0806 | 8.1 |  | 0.85 | [5 empty] | 2.63
110/02b- 9 | [5 empty] | Triassic | 3967.7 | 1209.355 | 11.9 |  | 0.62 | [5 empty] | 2.62
110/02b- 9 | [5 empty] | Triassic | 3968.8 | 1209.6902 | 1.1 |  | 0.002 | [5 empty] | 2.54
110/02b- 9 | [5 empty] | Triassic | 3969.9 | 1210.0255 | 12.4 |  | 2.936 | [5 empty] | 2.62
110/02b- 9 | [5 empty] | Triassic | 3970.9 | 1210.3303 | 13.3 |  | 2.875 | [5 empty] | 2.62
110/02b- 9 | [5 empty] | Triassic | 3971.8 | 1210.6046 | 11.8 |  | 8.612 | [5 empty] | 2.63
110/02b- 9 | [5 empty] | Triassic | 3972.8 | 1210.9094 | 10 |  | 0.355 | [5 empty] | 2.63
110/02b- 9 | [5 empty] | Triassic | 3974.1 | 1211.3057 | 10.5 |  | 7.287 | [5 empty] | 2.63
110/02b- 9 | [5 empty] | Triassic | 3975.1 | 1211.6105 | 11.8 |  | 1.803 | [5 empty] | 2.1
110/02b- 9 | [5 empty] | Triassic | 3976 | 1211.8848 | 1 |  | 0.004 | [5 empty] | 2.61
110/02b- 9 | [5 empty] | Triassic | 3977.3 | 1212.281 | 11.3 |  | 1.739 | [5 empty] | 2.63
110/02b- 9 | [5 empty] | Triassic | 3978.2 | 1212.5554 | 12.5 |  | 34.895 | [5 empty] | 2.63
110/02b- 9 | [5 empty] | Triassic | 3979.3 | 1212.8906 | 13.7 |  | 16.019 | [5 empty] | 2.62
110/02b- 9 | [5 empty] | Triassic | 3980.3 | 1213.1954 | 13.3 |  | 13.879 | [5 empty] | 2.62
110/02b- 9 | [5 empty] | Triassic | 3981.3 | 1213.5002 | 9.6 |  | 0.199 | [5 empty] | 2.62
110/02b- 9 | [5 empty] | Triassic | 3982.3 | 1213.805 | 13 |  | 4.658 | [5 empty] | 2.62
110/02b- 9 | [5 empty] | Triassic | 3983.3 | 1214.1098 | 12.2 |  | 4.27 | [5 empty] | 2.62
110/02b- 9 | [5 empty] | Triassic | 3984.3 | 1214.4146 | 12.3 |  | 3.993 | [5 empty] | 2.62
110/02b- 9 | [5 empty] | Triassic | 3985.2 | 1214.689 | 12.1 |  | 1.549 | [5 empty] | 2.62
110/02b- 9 | [5 empty] | Triassic | 3986.5 | 1215.0852 | 1.1 |  | 0.005 | [5 empty] | 2.57
110/02b- 9 | [5 empty] | Triassic | 3987.5 | 1215.39 | 9.4 |  | 74.892 | [5 empty] | 2.58
110/02b- 9 | [5 empty] | Triassic | 3988.5 | 1215.6948 | 10.2 |  | 5.41 | [5 empty] | 2.62
110/02b- 9 | [5 empty] | Triassic | 3989.5 | 1215.9996 | 15.3 |  | 31.652 | [5 empty] | 2.63
110/02b- 9 | [5 empty] | Triassic | 3990.5 | 1216.3044 | 15.7 |  | 31.108 | [5 empty] | 2.63
110/02b- 9 | [5 empty] | Triassic | 3991.6 | 1216.6397 | 15.3 |  | 27.296 | [5 empty] | 2.63
110/02b- 9 | [5 empty] | Triassic | 3992.5 | 1216.914 | 18.9 |  | 233.105 | [5 empty] | 2.64
110/02b- 9 | [5 empty] | Triassic | 3993.5 | 1217.2188 | 7 |  | 226.746 | [5 empty] | 2.53
110/02b- 9 | [5 empty] | Triassic | 3994.4 | 1217.4931 | 20.1 |  | 286.277 | [5 empty] | 2.63
110/02b- 9 | [5 empty] | Triassic | 3995.4 | 1217.7979 | 17.5 |  | 190.978 | [5 empty] | 2.62
110/02b- 9 | [5 empty] | Triassic | 3996.4 | 1218.1027 | 16.5 |  | 14.969 | [5 empty] | 2.63
110/02b- 9 | [5 empty] | Triassic | 3997.4 | 1218.4075 | 13.4 |  | 3.409 | [5 empty] | 2.63
110/02b- 9 | [5 empty] | Triassic | 3998.4 | 1218.7123 | 19.8 |  | 255.331 | [5 empty] | 2.63
110/02b- 9 | [5 empty] | Triassic | 3999.3 | 1218.9866 | 14.8 |  | 38.962 | [5 empty] | 2.62
110/02b- 9 | [5 empty] | Triassic | 4000.2 | 1219.261 | 14.9 |  | 18.75 | [5 empty] | 2.62
110/02b- 9 | [5 empty] | Triassic | 4001.6 | 1219.6877 | 9.8 |  | 174.761 | [5 empty] | 2.57
110/02b- 9 | [5 empty] | Triassic | 4002.6 | 1219.9925 | 10.4 |  | 1.739 | [5 empty] | 2.62
110/02b- 9 | [5 empty] | Triassic | 4003.6 | 1220.2973 | 8.3 |  | 10.83 | [5 empty] | 2.62
110/02b- 9 | [5 empty] | Triassic | 4004.5 | 1220.5716 | 10.6 |  | 16.636 | [5 empty] | 2.63
110/02b- 9 | [5 empty] | Triassic | 4005.5 | 1220.8764 | 13.2 |  | 11.353 | [5 empty] | 2.63
110/02b- 9 | [5 empty] | Triassic | 4006.5 | 1221.1812 | 12.3 |  | 2.894 | [5 empty] | 2.63
110/02b- 9 | [5 empty] | Triassic | 4007.5 | 1221.486 | 11.3 |  | 1.1 | [5 empty] | 2.62
110/02b- 9 | [5 empty] | Triassic | 4008.7 | 1221.8518 | 14.7 |  | 153.151 | [5 empty] | 2.62
110/02b- 9 | [5 empty] | Triassic | 4009.8 | 1222.187 | 15 |  | 30.17 | [5 empty] | 2.63
110/02b- 9 | [5 empty] | Triassic | 4010.8 | 1222.4918 | 10.9 |  | 115.124 | [5 empty] | 2.6
110/02b- 9 | [5 empty] | Triassic | 4011.8 | 1222.7966 | 8 |  | 0.239 | [5 empty] | 2.62
110/02b- 9 | [5 empty] | Triassic | 4012.8 | 1223.1014 | 10.2 |  | 1.293 | [5 empty] | 2.63
110/02b- 9 | [5 empty] | Triassic | 4013.8 | 1223.4062 | 10.2 |  | 15.649 | [5 empty] | 2.63
110/02b- 9 | [5 empty] | Triassic | 4015.4 | 1223.8939 | 15.7 |  | 2.338 | [5 empty] | 2.62
110/02b- 9 | [5 empty] | Triassic | 4016.4 | 1224.1987 | 12.3 |  | 5.251 | [5 empty] | 2.64
110/02b- 9 | [5 empty] | Triassic | 4017.4 | 1224.5035 | 10.8 |  | 0.802 | [5 empty] | 2.64
110/02b- 9 | [5 empty] | Triassic | 4018.4 | 1224.8083 | 7.2 |  | 0.669 | [5 empty] | 2.63
110/02b- 9 | [5 empty] | Triassic | 4019.5 | 1225.1436 | 11.7 |  | 19.412 | [5 empty] | 2.64
110/02b- 9 | [5 empty] | Triassic | 4020.6 | 1225.4789 | 11.1 |  | 2.692 | [5 empty] | 2.64
110/02b- 9 | [5 empty] | Triassic | 4021.6 | 1225.7837 | 17.2 j 2.64 | 0 | 63.528 | [5 empty] | 2.64
110/02b- 9 | [5 empty] | Triassic | 4022.6 | 1226.0885 | 4.4 |  | 0.043 | [5 empty] | 2.58
110/02b- 9 | [5 empty] | Triassic | 4023.6 | 1226.3933 | 18.2 |  | 110.598 | [5 empty] | 2.64
110/02b- 9 | [5 empty] | Triassic | 4024.7 | 1226.7286 | 14.9 |  | 108.327 | [5 empty] | 2.63
110/02b- 9 | [5 empty] | Triassic | 4025.7 | 1227.0334 | 14.7 |  | 11.608 | [5 empty] | 2.64
110/02b- 9 | [5 empty] | Triassic | 4026.8 | 1227.3686 | 14.5 |  | 44.861 | [5 empty] | 2.63
110/02b- 9 | [5 empty] | Triassic | 4027.8 | 1227.6734 | 13.5 |  | 8.987 | [5 empty] | 2.64
110/02b- 9 | [5 empty] | Triassic | 4028.8 | 1227.9782 | 13.2 |  | 44.299 | [5 empty] | 2.63
110/02b- 9 | [5 empty] | Triassic | 4029.9 | 1228.3135 | 15.7 |  | 61.516 | [5 empty] | 2.64
110/02b- 9 | [5 empty] | Triassic | 4030.9 | 1228.6183 | 18.1 |  | 160.252 | [5 empty] | 2.63
110/02b- 9 | [5 empty] | Triassic | 4031.9 | 1228.9231 | 18.6 |  | 126.088 | [5 empty] | 2.63
110/02b- 9 | [5 empty] | Triassic | 4033.8 | 1229.5022 | 20.1 |  | 367 .717 | [5 empty] | 2.63
110/02b- 9 | [5 empty] | Triassic | 4034.8 | 1229.807 | 21.4 |  | 354 .422 | [5 empty] | 2.63
110/02b- 9 | [5 empty] | Triassic | 4035.8 | 1230.1118 | 16 |  | 134.205 | [5 empty] | 2.64
110/02b- 9 | [5 empty] | Triassic | 4036.8 | 1230.4166 | 17.6 |  | 98.605 | [5 empty] | 2.64
110/02b- 9 | [5 empty] | Triassic | 4037.9 | 1230.7519 | 14.5 |  | 33.493 | [5 empty] | 2.64
110/02b- 9 | [5 empty] | Triassic | 4038.8 | 1231.0262 | 15.1 |  | 26.449 | [5 empty] | 2.63
110/02b- 9 | [5 empty] | Triassic | 4039.7 | 1231.3006 | 15.7 |  | 170.28 | [5 empty] | 2.64
110/02b- 9 | [5 empty] | Triassic | 4040.8 | 1231.6358 | 14.2 |  | 23.931 | [5 empty] | 2.64
110/02b- 9 | [5 empty] | Triassic | 4042.2 | 1232.0626 | 9.9 |  | 2.447 | [5 empty] | 2.65
110/02b- 9 | [5 empty] | Triassic | 4043.3 | 1232.3978 | 11.8 |  | 4.653 | [5 empty] | 2.65
110/02b- 9 | [5 empty] | Triassic | 4044.3 | 1232.7026 | 12.6 |  | 3.371 | [5 empty] | 2.64
110/02b- 9 | [5 empty] | Triassic | 4045.2 | 1232.977 | 10.9 |  | 1.529 | [5 empty] | 2.63
110/02b- 9 | [5 empty] | Triassic | 4046.3 | 1233.3122 | 15.5 |  | 182.752 | [5 empty] | 2.63
110/02b- 9 | [5 empty] | Triassic | 4047.5 | 1233.678 | 12.1 |  | 0.777 | [5 empty] | 2.64
110/02b- 9 | [5 empty] | Triassic | 4048.4 | 1233.9523 | 15.7 |  | 21.801 | [5 empty] | 2.63
110/02b- 9 | [5 empty] | Triassic | 4049.4 | 1234.2571 | 5.4 |  | 0.155 | [5 empty] | 2.62
110/02b- 9 | [5 empty] | Triassic | 4050.4 | 1234.5619 | 5.5 |  | 2.078 | [5 empty] | 2.63
110/02b- 9 | [5 empty] | Triassic | 4051.4 | 1234.8667 | 19.7 |  | 20.973 | [5 empty] | 2.63
110/02b- 9 | [5 empty] | Triassic | 4052.4 | 1235.1715 | 14.1 |  | 12.777 | [5 empty] | 2.63
110/02b- 9 | [5 empty] | Triassic | 4053.4 | 1235.4763 | 14.6 |  | 7.022 | [5 empty] | 2.63
110/02b- 9 | [5 empty] | Triassic | 4054.4 | 1235.7811 | 11.5 |  | 0.76 | [5 empty] | 2.64
110/02b- 9 | [5 empty] | Triassic | 4055.4 | 1236.0859 | 11.2 |  | 16.089 | [5 empty] | 2.66
110/02b- 9 | [5 empty] | Triassic | 4056.4 | 1236.3907 | 16.8 |  | 151.451 | [5 empty] | 2.64
110/02b- 9 | [5 empty] | Triassic | 4057.4 | 1236.6955 | 18.6 |  | 382.475 | [5 empty] | 2.63
110/02b- 9 | [5 empty] | Triassic | 4058.4 | 1237.0003 | 19.4 |  | 141.534 | [5 empty] | 2.64
110/02b- 9 | [5 empty] | Triassic | 4059.5 | 1237.3356 | 13.1 |  | 116.819 | [5 empty] | 2.59
110/02b- 9 | [5 empty] | Triassic | 4060.5 | 1237.6404 | 9.8 |  | 0.32 | [5 empty] | 2.64
110/02b- 9 | [5 empty] | Triassic | 4062.1 | 1238.1281 | 12 |  | 286.853 | [5 empty] | 2.59
110/02b- 9 | [5 empty] | Triassic | 4063.1 | 1238.4329 | 11.6 |  | 18.956 | [5 empty] | 2.64
110/02b- 9 | [5 empty] | Triassic | 4064.2 | 1238.7682 | 23.3 |  | 443.74 | [5 empty] | 2.64
110/02b- 9 | [5 empty] | Triassic | 4065 | 1239.012 | 19.9 |  | 310.052 | [5 empty] | 2.64
110/02b- 9 | [5 empty] | Triassic | 4066.2 | 1239.3778 | 22.3 |  | 455.794 | [5 empty] | 2.65
110/02b- 9 | [5 empty] | Triassic | 4067.2 | 1239.6826 | 11.7 |  | 8.233 | [5 empty] | 2.63
110/02b- 9 | [5 empty] | Triassic | 4068.2 | 1239.9874 | 12.2 |  | 28.942 | [5 empty] | 2.63
110/02b- 9 | [5 empty] | Triassic | 4069.2 | 1240.2922 | 10.9 |  | 18.715 | [5 empty] | 2.64
110/02b- 9 | [5 empty] | Triassic | 4070.2 | 1240.597 | 3.3 |  | 0.023 | [5 empty] | 2.66
110/02b- 9 | [5 empty] | Triassic | 4071.2 | 1240.9018 | 11.1 |  | 30.802 | [5 empty] | 2.64
110/02b- 9 | [5 empty] | Triassic | 4072.1 | 1241.1761 | 2.6 |  | 0.009 | [5 empty] | 2.58
110/02b- 9 | [5 empty] | Triassic | 4073.2 | 1241.5114 | 13.l |  | 36.967 | [5 empty] | 2.63
110/02b- 9 | [5 empty] | Triassic | 4074.1 | 1241.7857 | 12.7 |  | 35.329 | [5 empty] | 2.63
110/02b- 9 | [5 empty] | Triassic | 4075.1 | 1242.0905 | 12.7 |  | 56.035 | [5 empty] | 2.63
110/02b- 9 | [5 empty] | Triassic | 4076.1 | 1242.3953 | 12.8 |  | 46.677 | [5 empty] | 2.63
110/02b- 9 | [5 empty] | Triassic | 4077.1 | 1242.7001 | 10.5 |  | 8.423 | [5 empty] | 2.63
110/02b- 9 | [5 empty] | Triassic | 4078.1 | 1243.0049 | 12.3 |  | 24.559 | [5 empty] | 2.64
110/02b- 9 | [5 empty] | Triassic | 4079.1 | 1243.3097 | 13.4 |  | 86.612 | [5 empty] | 2.64
110/02b- 9 | [5 empty] | Triassic | 4080.3 | 1243.6754 | 12 |  | 30.339 | [5 empty] | 2.63
110/02b- 9 | [5 empty] | Triassic | 4081.3 | 1243.9802 | 10.3 |  | 22.458 | [5 empty] | 2.63
110/02b- 9 | [5 empty] | Triassic | 4082.3 | 1244.285 | 10.4 |  | 0.466 | [5 empty] | 2.63
110/02b- 9 | [5 empty] | Triassic | 4083.3 | 1244.5898 | 17 |  | 9.954 | [5 empty] | 2.63
110/02b- 9 | [5 empty] | Triassic | 4084.3 | 1244.8946 | 18.1 |  | 12.267 | [5 empty] | 2.63
110/02b- 9 | [5 empty] | Triassic | 4085.4 | 1245.2299 | 10.4 |  | 9.593 | [5 empty] | 2.64
110/02b- 9 | [5 empty] | Triassic | 4086.4 | 1245.5347 | 13.9 |  | 39.091 | [5 empty] | 2.64
110/02b- 9 | [5 empty] | Triassic | 4087.3 | 1245.809 | 10.8 |  | 0.558 | [5 empty] | 2.63
110/02b- 9 | [5 empty] | Triassic | 4088.2 | 1246.0834 | 8.1 |  | 0.089 | [5 empty] | 2.64
110/02b- 9 | [5 empty] | Triassic | 4089.2 | 1246.3882 | 14 |  | 17.76 | [5 empty] | 2.65
110/02b- 9 | [5 empty] | Triassic | 4090.2 | 1246.693 | 15.1 |  | 40.191 | [5 empty] | 2.64
110/02b- 9 | [5 empty] | Triassic | 4091.2 | 1246.9978 | 15.6 |  | 122.426 | [5 empty] | 2.64
110/02b- 9 | [5 empty] | Triassic | 4092.2 | 1247.3026 | 10.2 |  | 0.206 | [5 empty] | 2.63
110/02b- 9 | [5 empty] | Triassic | 4093.5 | 1247.6988 | 15.6 |  | 30.987 | [5 empty] | 2.64
110/02b- 9 | [5 empty] | Triassic | 4094.5 | 1248.0036 | 13.5 |  | 56.564 | [5 empty] | 2.62
110/02b- 9 | [5 empty] | Triassic | 4095.5 | 1248.3084 | 14.2 |  | 8.708 | [5 empty] | 2.64
110/02b- 9 | [5 empty] | Triassic | 4096.5 | 1248.6132 | 15.4 |  | 133.07 | [5 empty] | 2.64
110/02b- 9 | [5 empty] | Triassic | 4097.5 | 1248.918 | 15.1 |  | 6.998 | [5 empty] | 2.63
110/02b- 9 | [5 empty] | Triassic | 4098.5 | 1249.2228 | 12.9 |  | 12.523 | [5 empty] | 2.65
110/02b- 9 | [5 empty] | Triassic | 4099.4 | 1249.4971 | 6.1 |  | 0.07 | [5 empty] | 2.64
110/02b- 9 | [5 empty] | Triassic | 4100.5 | 1249.8324 | 8.2 |  | 0.47 | [5 empty] | 2.65
110/02b- 9 | [5 empty] | Triassic | 4101.5 | 1250.1372 | 14.5 |  | 28.392 | [5 empty] | 2.65
110/02b- 9 | [5 empty] | Triassic | 4102.6 | 1250.4725 | 8 |  | 0.213 | [5 empty] | 2.63
110/02b- 9 | [5 empty] | Triassic | 4103.6 | 1250.7773 | 5.8 |  | 0.02 | [5 empty] | 2.55
110/02b- 9 | [5 empty] | Triassic | 4104.6 | 1251.0821 | 8.5 |  | 0.208 | [5 empty] | 2.62
110/02b- 9 | [5 empty] | Triassic | 4106.1 | 1251.5393 | 6.8 |  | 0.387 | [5 empty] | 2.62
110/02b- 9 | [5 empty] | Triassic | 4107.1 | 1251.8441 | 8.9 |  | 1.179 | [5 empty] | 2.62
110/02b- 9 | [5 empty] | Triassic | 4108.1 | 1252.1489 | 9.7 |  | 3.243 | [5 empty] | 2.62
110/02b- 9 | [5 empty] | Triassic | 4109.1 | 1252.4537 | 9.3 |  | 6.952 | [5 empty] | 2.63
110/02b- 9 | [5 empty] | Triassic | 4110.2 | 1252.789 | 7.5 |  | 5.865 | [5 empty] | 2.63
110/02b- 9 | [5 empty] | Triassic | 4111.1 | 1253.0633 | 2.1 |  | 0.012 | [5 empty] | 2.57
110/02b- 9 | [5 empty] | Triassic | 4112.1 | 1253.3681 | 8.5 |  | 0.042 | [5 empty] | 2.58
110/02b- 9 | [5 empty] | Triassic | 4113 | 1253.6424 | 9.4 |  | 0.297 | [5 empty] | 2.61
110/02b- 9 | [5 empty] | Triassic | 4114.1 | 1253.9777 | 8.5 |  | 7.437 | [5 empty] | 2.63
110/02b- 9 | [5 empty] | Triassic | 4115.1 | 1254.2825 | 20.3 |  | 104.649 | [5 empty] | 2.64
110/02b- 9 | [5 empty] | Triassic | 4116.1 | 1254.5873 | 14.8 |  | 12.587 | [5 empty] | 2.62
110/02b- 9 | [5 empty] | Triassic | 4117.2 | 1254.9226 | 18.5 |  | 230.353 | [5 empty] | 2.61
110/02b- 9 | [5 empty] | Triassic | 4118.2 | 1255.2274 | 9.3 |  | 214.298 | [5 empty] | 2.56
110/02b- 9 | [5 empty] | Triassic | 4119.5 | 1255.6236 | 9.8 |  | 213.55 | [5 empty] | 2.56
110/02b- 9 | [5 empty] | Triassic | 4121.4 | 1256.2027 | 8.2 |  | 308.832 | [5 empty] | 2.52
110/02b- 9 | [5 empty] | Triassic | 4122.6 | 1256.5685 | 11.9 |  | 0.77 | [5 empty] | 2.63
110/02b- 9 | [5 empty] | Triassic | 4123.4 | 1256.8123 | 7.7 |  | 0.269 | [5 empty] | 2.65
110/02b- 9 | [5 empty] | Triassic | 4124.5 | 1257.1476 | 17.5 |  | 20.208 | [5 empty] | 2.63
110/02b- 9 | [5 empty] | Triassic | 4125.5 | 1257.4524 | 16.3 |  | 172.203 | [5 empty] | 2.64
110/02b- 9 | [5 empty] | Triassic | 4126.5 | 1257.7572 | 15 |  | 197.124 | [5 empty] | 2.65
110/02b- 9 | [5 empty] | Triassic | 4127.4 | 1258.0315 | 25.5 |  | 461.335 | [5 empty] | 2.66
110/02b- 9 | [5 empty] | Triassic | 4128.9 | 1258.4887 | 26.1 |  | 465.47 | [5 empty] | 2.67
110/02b- 9 | [5 empty] | Triassic | 4129.9 | 1258.7935 | 25.2 |  | 375.069 | [5 empty] | 2.66
110/02b- 9 | [5 empty] | Triassic | 4130.9 | 1259.0983 | 25.4 |  | 463.313 | [5 empty] | 2.66
110/02b- 9 | [5 empty] | Triassic | 4131.8 | 1259.3726 | 23.7 |  | 455.422 | [5 empty] | 2.66
110/02b- 9 | [5 empty] | Triassic | 4132.9 | 1259.7079 | 24.2 |  | 473.326 | [5 empty] | 2.66
110/02b- 9 | [5 empty] | Triassic | 4133.9 | 1260.0127 | 19.9 |  | 378.464 | [5 empty] | 2.66
110/02b- 9 | [5 empty] | Triassic | 4134.9 | 1260.3175 | 20.5 |  | 41.237 | [5 empty] | 2.65
110/02b- 9 | [5 empty] | Triassic | 4135.9 | 1260.6223 | 21.5 |  | 124.415 | [5 empty] | 2.64
110/02b- 9 | [5 empty] | Triassic | 4136.8 | 1260.8966 | 21.5 |  | 83.571 | [5 empty] | 2.64
110/02b- 9 | [5 empty] | Triassic | 4137.9 | 1261.2319 | 20.4 |  | 189.904 | [5 empty] | 2.65
110/02b- 9 | [5 empty] | Triassic | 4139.3 | 1261.6586 | 19.6 |  | 59.952 | [5 empty] | 2.64
110/02b- 9 | [5 empty] | Triassic | 4140.4 | 1261.9939 | 21.7 |  | 95.795 | [5 empty] | 2.64
110/02b- 9 | [5 empty] | Triassic | 4141.3 | 1262.2682 | 24.4 |  | 223.371 | [5 empty] | 2.64
110/02b- 9 | [5 empty] | Triassic | 4142.3 | 1262.573 | 22.5 |  | 144.997 | [5 empty] | 2.65
110/02b- 9 | [5 empty] | Triassic | 4143.5 | 1262.9388 | 21.1 |  | 292.006 | [5 empty] | 2.65
110/02b- 9 | [5 empty] | Triassic | 4144.5 | 1263.2436 | 17 |  | 61.648 | [5 empty] | 2.65
110/02b- 9 | [5 empty] | Triassic | 4145.4 | 1263.5179 | 21 |  | 182.583 | [5 empty] | 2.65
110/02b- 9 | [5 empty] | Triassic | 4146.4 | 1263.8227 | 19.4 |  | 63.104 | [5 empty] | 2.66
110/02b- 9 | [5 empty] | Triassic | 4147.4 | 1264.1275 | 11.5 |  | 12.355 | [5 empty] | 2.68
110/02b- 9 | [5 empty] | Triassic | 4148.4 | 1264.4323 | 14.3 |  | 99.899 | [5 empty] | 2.65
110/02b- 9 | [5 empty] | Triassic | 4149.9 | 1264.8895 | 9.5 |  | 18.283 | [5 empty] | 2.68
110/02b- 9 | [5 empty] | Triassic | 4151 | 1265.2248 | 15 |  | 202.714 | [5 empty] | 2.65
110/02b- 9 | [5 empty] | Triassic | 4152 | 1265.5296 | 3.7 |  | 0.148 | [5 empty] | 2.62
110/02b- 9 | [5 empty] | Triassic | 4153 | 1265.8344 | 10.8 |  | 3.833 | [5 empty] | 2.64
110/02b- 9 | [5 empty] | Triassic | 4154 | 1266.1392 | 12.9 |  | 14.315 | [5 empty] | 2.63
110/02b- 9 | [5 empty] | Triassic | 4155 | 1266.444 | 12.5 |  | 14.467 | [5 empty] | 2.64
110/02b- 9 | [5 empty] | Triassic | 4156 | 1266.7488 | 13.2 |  | 20.021 | [5 empty] | 2.64
110/02b- 9 | [5 empty] | Triassic | 4156.9 | 1267.0231 | 13.1 |  | 6.719 | [5 empty] | 2.64
110/02b- 9 | [5 empty] | Triassic | 4157.8 | 1267.2974 | 10.4 |  | 6.116 | [5 empty] | 2.64
110/02b- 9 | [5 empty] | Triassic | 4159 | 1267.6632 | 11 |  | 8.927 | [5 empty] | 2.64
110/02b- 9 | [5 empty] | Triassic | 4160 | 1267.968 | 11.2 |  | 19.579 | [5 empty] | 2.64
110/02b- 9 | [5 empty] | Triassic | 4161 | 1268.2728 | 13 |  | 107.472 | [5 empty] | 2.64
110/02b- 9 | [5 empty] | Triassic | 4162 | 1268.5776 | 11.7 |  | 17.513 | [5 empty] | 2.64
110/02b- 9 | [5 empty] | Triassic | 4163 | 1268.8824 | 11.1 |  | 19.252 | [5 empty] | 2.64
110/02b- 9 | [5 empty] | Triassic | 4164.3 | 1269.2786 | 8.6 |  | 0.228 | [5 empty] | 2.63
110/02b- 9 | [5 empty] | Triassic | 4165.2 | 1269.553 | 8.5 |  | 0.137 | [5 empty] | 2.63
110/02b- 9 | [5 empty] | Triassic | 4166.1 | 1269.8273 | 15 |  | 103.733 | [5 empty] | 2.64
110/02b- 9 | [5 empty] | Triassic | 4167.1 | 1270.1321 | 18.2 |  | 318.576 | [5 empty] | 2.64
110/02b- 9 | [5 empty] | Triassic | 4168.2 | 1270.4674 | 9.4 |  | 6.235 | [5 empty] | 2.64
110/02b- 9 | [5 empty] | Triassic | 4169.2 | 1270.7722 | 12 |  | 18.074 | [5 empty] | 2.63
110/02b- 9 | [5 empty] | Triassic | 4170.2 | 1271.077 | 11.7 |  | 25.114 | [5 empty] | 2.63
110/02b- 9 | [5 empty] | Triassic | 4171.1 | 1271.3513 | 12.2 |  | 37.984 | [5 empty] | 2.64
110/02b- 9 | [5 empty] | Triassic | 4172 | 1271.6256 | 10.9 |  | 15.859 | [5 empty] | 2.64
110/02b- 9 | [5 empty] | Triassic | 4173.2 | 1271.9914 | 10.4 |  | 0.936 | [5 empty] | 2.63
110/02b- 9 | [5 empty] | Triassic | 4174.2 | 1272.2962 | 10.6 |  | 6.392 | [5 empty] | 2.64
110/02b- 9 | [5 empty] | Triassic | 4175.1 | 1272.5705 | 9.9 |  | 7.997 | [5 empty] | 2.65
110/02b- 9 | [5 empty] | Triassic | 4176.1 | 1272.8753 | 9.1 |  | 9.5 | [5 empty] | 2.65
110/02b- 9 | [5 empty] | Triassic | 4177.1 | 1273.1801 | 2.6 |  | 0.01 | [5 empty] | 2.67
110/02b- 9 | [5 empty] | Triassic | 4178.5 | 1273.6068 | 3.2 |  | 0.043 | [5 empty] | 2.65
110/02b- 9 | [5 empty] | Triassic | 4180.1 | 1274.0945 | 3.1 |  | 0.137 | [5 empty] | 2.67
110/02b- 9 | [5 empty] | Triassic | 4181 | 1274.3688 | 2.2 |  | 0.027 | [5 empty] | 2.68
110/02b- 9 | [5 empty] | Triassic | 4182.2 | 1274.7346 | 6.2 |  | 0.297 | [5 empty] | 2.67
110/02b- 9 | [5 empty] | Triassic | 4183.2 | 1275.0394 | 17.2 |  | 101.658 | [5 empty] | 2.66
110/02b- 9 | [5 empty] | Triassic | 4184.2 | 1275.3442 | 13.8 |  | 46.111 | [5 empty] | 2.66
110/02b- 9 | [5 empty] | Triassic | 4185.2 | 1275.649 | 11.9 |  | 17.08 | [5 empty] | 2.66
110/02b- 9 | [5 empty] | Triassic | 4186.2 | 1275.9538 | 19.1 |  | 115.908 | [5 empty] | 2.65
110/02b- 9 | [5 empty] | Triassic | 4187.1 | 1276.2281 | 16.5 |  | 69.71 | [5 empty] | 2.65
110/02b- 9 | [5 empty] | Triassic | 4188 | 1276.5024 | 4.4 |  | 0.021 | [5 empty] | 2.64
110/02b- 9 | [5 empty] | Triassic | 4189.1 | 1276.8377 | 19.4 |  | 113.408 | [5 empty] | 2.64
110/02b- 9 | [5 empty] | Triassic | 4190 | 1277.112 | 14.9 |  | 12.89 | [5 empty] | 2.65
110/02b- 9 | [5 empty] | Triassic | 4191 | 1277.4168 | 11.8 |  | 2.358 | [5 empty] | 2.66
110/02b- 9 | [5 empty] | Triassic | 4192 | 1277.7216 | 20.7 |  | 265.482 | [5 empty] | 2.65
110/02b- 9 | [5 empty] | Triassic | 4192.8 | 1277.9654 | 19.3 |  | 296.906 | [5 empty] | 2.65
110/02b- 9 | [5 empty] | Triassic | 4193.8 | 1278.2702 | 17.9 |  | 144.234 | [5 empty] | 2.65
110/02b- 9 | [5 empty] | Triassic | 4194.6 | 1278.5141 | 21.2 |  | 260.221 | [5 empty] | 2.65
110/02b- 9 | [5 empty] | Triassic | 4195.8 | 1278.8798 | 7.6 |  | 211.762 | [5 empty] | 2.58
110/02b- 9 | [5 empty] | Triassic | 4196.8 | 1279.1846 | 10.7 |  | 6.289 | [5 empty] | 2.66
110/02b- 9 | [5 empty] | Triassic | 4196.9 | 1279.2151 | 15 |  | 180.722 | [5 empty] | 2.64
110/02b- 9 | [5 empty] | Triassic | 4197.9 | 1279.5199 | 10.8 |  | 4.042 | [5 empty] | 2.65
110/02b- 9 | [5 empty] | Triassic | 4198.9 | 1279.8247 | 7.2 |  | 158.385 | [5 empty] | 2.56
110/02b- 9 | [5 empty] | Triassic | 4199.9 | 1280.1295 | 20.4 |  | 175.932 | [5 empty] | 2.64
110/02b- 9 | [5 empty] | Triassic | 4200.9 | 1280.4343 | 13.3 |  | 8.421 | [5 empty] | 2.64
110/02b- 9 | [5 empty] | Triassic | 4201.9 | 1280.7391 | 20.2 |  | 88.747 | [5 empty] | 2.65
110/02b- 9 | [5 empty] | Triassic | 4202.9 | 1281.0439 | 27.9 |  | 285.069 | [5 empty] | 2.65
110/02b- 9 | [5 empty] | Triassic | 4203.9 | 1281.3487 | 27.9 |  | 276.286 | [5 empty] | 2.65
110/02b- 9 | [5 empty] | Triassic | 4205 | 1281.684 | 27 .6 |  | 298.711 | [5 empty] | 2.65
110/02b- 9 | [5 empty] | Triassic | 4206 | 1281.9888 | 23 |  | 248.754 | [5 empty] | 2.65
110/02b- 9 | [5 empty] | Triassic | 4207 | 1282.2936 | 17.4 |  | 32.362 | [5 empty] | 2.65
110/02b- 9 | [5 empty] | Triassic | 4208 | 1282.5984 | 19.l |  | 143.354 | [5 empty] | 2.65
110/02b- 9 | [5 empty] | Triassic | 4209 | 1282.9032 | 9 |  | 0.214 | [5 empty] | 2.66
110/02b- 9 | [5 empty] | Triassic | 4210.1 | 1283.2385 | 13.9 |  | 59.967 | [5 empty] | 2.65
110/02b- 9 | [5 empty] | Triassic | 4211.2 | 1283.5738 | 19 |  | 239.639 | [5 empty] | 2.66
110/02b- 9 | [5 empty] | Triassic | 4212.2 | 1283.8786 | 17.5 |  | 134.97 | [5 empty] | 2.65
110/02b- 9 | [5 empty] | Triassic | 4213.3 | 1284.2138 | 24.3 |  | 305.261 | [5 empty] | 2.66
110/02b- 9 | [5 empty] | Triassic | 4214.2 | 1284.4882 | 24.5 |  | 354.966 | [5 empty] | 2.66
110/02b- 9 | [5 empty] | Triassic | 4215.3 | 1284.8234 | 14 |  | 259.896 | [5 empty] | 2.61
110/02b- 9 | [5 empty] | Triassic | 4216.6 | 1285.2197 | 13.9 |  | 13.791 | [5 empty] | 2.66
110/02b- 9 | [5 empty] | Triassic | 4217.6 | 1285.5245 | 19.5 |  | 183.591 | [5 empty] | 2.66
110/02b- 9 | [5 empty] | Triassic | 4218.7 | 1285.8598 | 15.3 |  | 40.146 | [5 empty] | 2.66
110/02b- 9 | [5 empty] | Triassic | 4219.6 | 1286.1341 | 15 |  | 15.943 | [5 empty] | 2.66
110/02b- 9 | [5 empty] | Triassic | 4220.7 | 1286.4694 | 14.4 |  | 34.579 | [5 empty] | 2.66
110/02b- 9 | [5 empty] | Triassic | 4221.7 | 1286.7742 | 12.9 |  | 40.298 | [5 empty] | 2.66
110/02b- 9 | [5 empty] | Triassic | 4223.3 | 1287.2618 | 21.8 |  | 269.659 | [5 empty] | 2.66
110/02b- 9 | [5 empty] | Triassic | 4224.3 | 1287.5666 | 15.9 |  | 152.74 | [5 empty] | 2.65
110/02b- 9 | [5 empty] | Triassic | 4224.9 | 1287.7495 | 14.4 |  | 9.961 | [5 empty] | 2.65
110/02b- 9 | [5 empty] | Triassic | 4225.9 | 1288.0543 | 17 |  | 93.911 | [5 empty] | 2.66
110/02b- 9 | [5 empty] | Triassic | 4226.9 | 1288.3591 | 17.8 |  | 129.589 | [5 empty] | 2.64
110/02b- 9 | [5 empty] | Triassic | 4227.8 | 1288.6334 | 21.5 |  | 294.002 | [5 empty] | 2.66
110/02b- 9 | [5 empty] | Triassic | 4228.8 | 1288.9382 | 17.6 |  | 234.309 | [5 empty] | 2.66
110/02b- 9 | [5 empty] | Triassic | 4229.7 | 1289.2126 | 16.9 |  | 110.7 | [5 empty] | 2.64
110/02b- 9 | [5 empty] | Triassic | 4230.6 | 1289.4869 | 20.2 |  | 189.83 | [5 empty] | 2.64
110/02b- 9 | [5 empty] | Triassic | 4231.6 | 1289.7917 | 16.6 |  | 93.717 | [5 empty] | 2.64
110/02b- 9 | [5 empty] | Triassic | 4232.6 | 1290.0965 | 15.8 |  | 52.725 | [5 empty] | 2.64
110/02b- 9 | [5 empty] | Triassic | 4234.2 | 1290.5842 | 24.3 |  | N/A | [5 empty] | 2.66
110/02b- 9 | [5 empty] | Triassic | 4235.2 | 1290.889 | 8.6 |  | 0.086 | [5 empty] | 2.65
110/02b- 9 | [5 empty] | Triassic | 4236.2 | 1291.1938 | 18.1 |  | 139.599 | [5 empty] | 2.64
110/02b- 9 | [5 empty] | Triassic | 4237.1 | 1291.4681 | 13.9 |  | 59.44 | [5 empty] | 2.64
110/02b- 9 | [5 empty] | Triassic | 4238.1 | 1291.7729 | 13.6 |  | 87.858 | [5 empty] | 2.64
110/02b- 9 | [5 empty] | Triassic | 4239.3 | 1292.1386 | 17.3 |  | 177.515 | [5 empty] | 2.63
110/02b- 9 | [5 empty] | Triassic | 4240.3 | 1292.4434 | 11.1 |  | 11.686 | [5 empty] | 2.66
110/02b- 9 | [5 empty] | Triassic | 4241.3 | 1292.7482 | 4.9 |  | 0.016 | [5 empty] | 2.62
110/02b- 9 | [5 empty] | Triassic | 4242.2 | 1293.0226 | 4 |  | 0.022 | [5 empty] | 2.64
110/02b- 9 | [5 empty] | Triassic | 4243.2 | 1293.3274 | 7.3 |  | 63.905 | [5 empty] | 2.58
110/02b- 9 | [5 empty] | Triassic | 4244.1 | 1293.6017 | 13 |  | 39.363 | [5 empty] | 2.64
110/02b- 9 | [5 empty] | Triassic | 4245.1 | 1293.9065 | 13.3 |  | 19.282 | [5 empty] | 2.64
110/02b- 9 | [5 empty] | Triassic | 4246.1 | 1294.2113 | 12.4 |  | 78.568 | [5 empty] | 2.64
110/02b- 9 | [5 empty] | Triassic | 4247.1 | 1294.5161 | 13.5 |  | 45.58 | [5 empty] | 2.64
110/02b- 9 | [5 empty] | Triassic | 4248 | 1294.7904 | 12.5 |  | 16.434 | [5 empty] | 2.64
110/02b- 9 | [5 empty] | Triassic | 4249 | 1295.0952 | 10.9 |  | 19.094 | [5 empty] | 2.64
110/02b- 9 | [5 empty] | Triassic | 4250 | 1295.4 | 10.1 |  | 7.956 | [5 empty] | 2.64
110/02b- 9 | [5 empty] | Triassic | 4251 | 1295.7048 | 11.4 |  | 10.988 | [5 empty] | 2.64
110/02b- 9 | [5 empty] | Triassic | 4252 | 1296.0096 | 2.5 |  | 0.007 | [5 empty] | 2.56
110/02b- 9 | [5 empty] | Triassic | 4253 | 1296.3144 | 17.6 |  | 98.991 | [5 empty] | 2.64
110/02b- 9 | [5 empty] | Triassic | 4254.5 | 1296.7716 | 18.8 |  | 106.945 | [5 empty] | 2.64
110/02b- 9 | [5 empty] | Triassic | 4255.3 | 1297.0154 | 21.4 |  | 291.467 | [5 empty] | 2.64
110/02b- 9 | [5 empty] | Triassic | 4256.3 | 1297.3202 | 24 |  | 338.03 | [5 empty] | 2.64
110/02b- 9 | [5 empty] | Triassic | 4257.2 | 1297.5946 | 23 |  | 307.931 | [5 empty] | 2.64
110/02b- 9 | [5 empty] | Triassic | 4258 | 1297.8384 | 21.4 |  | 283.559 | [5 empty] | 2.64
110/02b- 9 | [5 empty] | Triassic | 4258.9 | 1298.1127 | 19.5 |  | 266.671 | [5 empty] | 2.64
110/02b- 9 | [5 empty] | Triassic | 4260 | 1298.448 | 11.8 |  | 7.424 | [5 empty] | 2.65
110/02b- 9 | [5 empty] | Triassic | 4260.8 | 1298.6918 | 19.8 |  | 276.943 | [5 empty] | 2.64
110/02b- 9 | [5 empty] | Triassic | 4261.6 | 1298.9357 | 20.5 |  | 269.276 | [5 empty] | 2.64
110/02b- 9 | [5 empty] | Triassic | 4263.1 | 1299.3929 | 26.9 |  | 299.046 | [5 empty] | 2.64
110/02b- 9 | [5 empty] | Triassic | 4265.6 | 1300.1549 | 25.9 |  | 333.058 | [5 empty] | 2.64
110/02b- 9 | [5 empty] | Triassic | 4266.8 | 1300.5206 | 25.3 |  | 274.861 | [5 empty] | 2.63
110/02b- 9 | [5 empty] | Triassic | 4267.8 | 1300.8254 | 25.6 |  | 287.383 | [5 empty] | 2.64
110/02b- 9 | [5 empty] | Triassic | 4268.8 | 1301.1302 | 24.5 |  | 305.405 | [5 empty] | 2.65
110/02b- 9 | [5 empty] | Triassic | 4269.8 | 1301.435 | 20 |  | 132.479 | [5 empty] | 2.64
110/02b- 9 |  |  |  |  | Collyhurst Sdst | Permian | 8341 | 2542.3368 | 0.6 |  | N/A | [5 empty] | 2.76
110/02b- 9 |  |  |  |  | Collyhurst Sdst | Permian | 8342 | 2542.6416 | 0.1 |  | N/A | [5 empty] | 2.75
110/02b- 9 |  |  |  |  | Collyhurst Sdst | Permian | 8343.3 | 2543.0378 | 0.4 |  | 0.023 | [5 empty] | 2.76
110/02b- 9 |  |  |  |  | Collyhurst Sdst | Permian | 8343.9 | 2543.2207 | o.o |  | N/A | [5 empty] | 2.77
110/02b- 9 |  |  |  |  | Collyhurst Sdst | Permian | 8344.9 | 2543.5255 | o.o |  | N/A | [5 empty] | 2.73
110/02b- 9 |  |  |  |  | Collyhurst Sdst | Permian | 8345.9 | 2543.8303 | 0.5 |  | 0.01 | [5 empty] | 2.72
110/02b- 9 |  |  |  |  | Collyhurst Sdst | Permian | 8346.9 | 2544.1351 | 1 |  | 0.044 | [5 empty] | 2.68
110/02b- 9 |  |  |  |  | Collyhurst Sdst | Permian | 8348 | 2544.4704 | 0.5 |  | 0.014 | [5 empty] | 2.75
110/02b- 9 |  |  |  |  | Collyhurst Sdst | Permian | 8348.7 | 2544.6838 | 0.8 |  | 0.016 | [5 empty] | 2.67
110/02b- 9 |  |  |  |  | Collyhurst Sdst | Permian | 8349.8 | 2545.019 | 1.1 |  | 0.026 | [5 empty] | 2.67
110/02b- 9 |  |  |  |  | Collyhurst Sdst | Permian | 8350.8 | 2545.3238 | 0.8 |  | 0.018 | [5 empty] | 2.68
110/02b- 9 |  |  |  |  | Collyhurst Sdst | Permian | 8351.9 | 2545.6591 | 0.5 |  | 0.01 | [5 empty] | 2.75
110/02b- 9 |  |  |  |  | Collyhurst Sdst | Permian | 8353.5 | 2546.1468 | 0.4 |  | 0.008 | [5 empty] | 2.72
110/02b- 9 |  |  |  |  | Collyhurst Sdst | Permian | 8354.7 | 2546.5126 | 0.8 |  | 0.014 | [5 empty] | 2.68
110/02b- 9 |  |  |  |  | Collyhurst Sdst | Permian | 8355.5 | 2546.7564 | 0.7 |  | 0.033 | [5 empty] | 2.75
110/02b- 9 |  |  |  |  | Collyhurst Sdst | Permian | 8356.4 | 2547.0307 | 0.9 |  | 0.03 | [5 empty] | 2.67
110/02b- 9 |  |  |  |  | Collyhurst Sdst | Permian | 8357.4 | 2547.3355 | 0.7 |  | 0.016 | [5 empty] | 2.68
110/02b- 9 |  |  |  |  | Collyhurst Sdst | Permian | 8358.3 | 2547.6098 | 1 |  | 0.022 | [5 empty] | 2.67
110/02b- 9 |  |  |  |  | Collyhurst Sdst | Permian | 8359.3 | 2547.9146 | 1 |  | 0.044 | [5 empty] | 2.66
110/02b- 9 |  |  |  |  | Collyhurst Sdst | Permian | 8360.3 | 2548.2194 | 1.5 |  | 0.08 | [5 empty] | 2.66
110/02b- 9 |  |  |  |  | Collyhurst Sdst | Permian | 8361.3 | 2548.5242 | 1.9 |  | 0.313 | [5 empty] | 2.67
110/02b- 9 |  |  |  |  | Collyhurst Sdst | Permian | 8362.3 | 2548.829 | 2.1 |  | 0.021 | [5 empty] | 1 2.66
110/02b- 9 |  |  |  |  | Collyhurst Sdst | Permian | 8363.2 | 2549.1034 | 2 |  | 0.042 | [5 empty] | 2.65
110/02b- 9 |  |  |  |  | Collyhurst Sdst | Permian | 8364.3 | 2549.4386 | 2.1 |  | 0.032 | [5 empty] | 2.64
110/02b- 9 |  |  |  |  | Collyhurst Sdst | Permian | 8365.2 | 2549.713 | 1.9 |  | 0.034 | [5 empty] | 2.63
110/02b- 9 |  |  |  |  | Collyhurst Sdst | Permian | 8366 | 2549.9568 | 2.5 |  | 0.054 | [5 empty] | 2.64
110/02b- 9 |  |  |  |  | Collyhurst Sdst | Permian | 8367 | 2550.2616 | 3.1 |  | 0.064 | [5 empty] | 2.63
110/02b- 9 |  |  |  |  | Collyhurst Sdst | Permian | 8368 | 2550.5664 | 3.2 |  | 0.068 | [5 empty] | 2.63
110/02b- 9 |  |  |  |  | Collyhurst Sdst | Permian | 8369 | 2550.8712 | 3.2 |  | 0.056 | [5 empty] | 2.63
110/02b- 9 |  |  |  |  | Collyhurst Sdst | Permian | 8369.9 | 2551.1455 | 3.5 |  | 0.063 | [5 empty] | 2.63
110/02b- 9 |  |  |  |  | Collyhurst Sdst | Permian | 8371.7 | 2551.6942 | 2.6 |  | 0.052 | [5 empty] | 2.62
110/02b- 9 |  |  |  |  | Collyhurst Sdst | Permian | 8372.7 | 2551.999 | 4.2 |  | 0.165 | [5 empty] | 2.63
110/02b- 9 |  |  |  |  | Collyhurst Sdst | Permian | 8373.8 | 2552.3342 | 4.7 |  | 0.108 | [5 empty] | 2.62
110/02b- 9 |  |  |  |  | Collyhurst Sdst | Permian | 8374.7 | 2552.6086 | 5.6 |  | 0.093 | [5 empty] | 2.62
110/02b- 9 |  |  |  |  | Collyhurst Sdst | Permian | 8375.7 | 2552.9134 | 4.8 |  | 0.083 | [5 empty] | 2.62
110/02b- 9 |  |  |  |  | Collyhurst Sdst | Permian | 8376.7 | 2553.2182 | 4.5 |  | 0.092 | [5 empty] | 2.62
110/02b- 9 |  |  |  |  | Collyhurst Sdst | Permian | 8377.7 | 2553.523 | 4.3 |  | 0.118 | [5 empty] | 2.61
110/02b- 9 |  |  |  |  | Collyhurst Sdst | Permian | 8378.7 | 2553.8278 | 6.5 |  | 0.133 | [5 empty] | 2.62
110/02b- 9 |  |  |  |  | Collyhurst Sdst | Permian | 8379.7 | 2554.1326 | 4.5 |  | 0.171 | [5 empty] | 2.64
110/02b- 9 |  |  |  |  | Collyhurst Sdst | Permian | 8380.6 | 2554.4069 | 9.4 |  | 2.185 | [5 empty] | 2.63
110/02b- 9 |  |  |  |  | Collyhurst Sdst | Permian | 8381.6 | 2554.7117 | 6.3 |  | 0.174 | [5 empty] | 2.61
110/02b- 9 |  |  |  |  | Collyhurst Sdst | Permian | 8382.6 | 2555.0165 | 6.9 |  | 0.15 | [5 empty] | 2.61
110/02b- 9 |  |  |  |  | Collyhurst Sdst | Permian | 8383.4 | 2555.2603 | 8 |  | 0.289 | [5 empty] | 2.62
110/02b- 9 | [5 empty] | Carboniferous | 10711.2 | 3264.7738 | 0.6 1 |  | 0.042 | [5 empty] | 2.64
110/02b- 9 | [5 empty] | Carboniferous | 10712.1 | 3265.0481 | 0.7 |  | 0.165 | [5 empty] | 2.65
110/02b- 9 | [5 empty] | Carboniferous | 10713.2 | 3265.3834 | 0.8 |  | 0.013 | [5 empty] | 2.73
110/02b- 9 | [5 empty] | Carboniferous | 10714.4 | 3265.7491 | 1 |  | N/A | [5 empty] | 2.66
110/02b- 9 | [5 empty] | Carboniferous | 10715.3 | 3266.0234 | 0.6 |  | 0.03 | [5 empty] | 2.69
110/02b- 9 | [5 empty] | Carboniferous | 10716.7 | 3266.4502 | 0.2 |  | 0.007 | [5 empty] | 2.66
110/02b- 9 | [5 empty] | Carboniferous | 10718.4 | 3266.9683 | 0.5 |  | N/A | [5 empty] | 2.64
110/02b- 9 | [5 empty] | Carboniferous | 10719.6 | 3267.3341 | 1 |  | N/A | [5 empty] | 2.65
110/02b- 9 | [5 empty] | Carboniferous | 10720.3 | 3267.5474 | 0.6 |  | 0.016 | [5 empty] | 2.67
110/02b- 9 | [5 empty] | Carboniferous | 10721.4 | 3267.8827 | 3.4 |  | N/A | [5 empty] | 2.64
110/02b- 9 | [5 empty] | Carboniferous | 10722.2 | 3268.1266 | 0.8 |  | N/A | [5 empty] | 2.62
110/02b- 9 | [5 empty] | Carboniferous | 10723.4 | 3268.4923 | 0.2 |  | 0.007 | [5 empty] | 2.68
110/02b- 9 | [5 empty] | Carboniferous | 10725.5 | 3269.1324 | 1.1 |  | 0.013 | [5 empty] | 2.62
110/02b- 9 | [5 empty] | Carboniferous | 10726.7 | 3269.4982 | 1.3 |  | N/A | [5 empty] | 2.64
110/02b- 9 | [5 empty] | Carboniferous | 10727.4 | 3269.7115 | 0.7 |  | 0.143 | [5 empty] | 2.66
110/02b- 9 | [5 empty] | Carboniferous | 10728.5 | 3270.0468 | 0.4 |  | 0.02 | [5 empty] | 2.67
110/02b- 9 | [5 empty] | Carboniferous | 10730.1 | 3270.5345 | 0.3 |  | 0.088 | [5 empty] | 2.69
110/02b- 9 | [5 empty] | Carboniferous | 10731.4 | 3270.9307 | 1 |  | N/A | [5 empty] | 2.77
110/02b- 9 | [5 empty] | Carboniferous | 10732.3 | 3271.205 | 0.4 |  | 0.017 | [5 empty] | 2.66
110/02b- 9 | [5 empty] | Carboniferous | 10733.7 | 3271.6318 | o.o |  | 0.008 | [5 empty] | 2.67
110/02b- 9 | [5 empty] | Carboniferous | 10734.8 | 3271.967 | o.o |  | N/A | [5 empty] | 2.67
110/02b- 9 | [5 empty] | Carboniferous | 10735.9 | 3272.3023 | 0.4 |  | 0.094 | [5 empty] | 2.81
110/02b- 9 | [5 empty] | Carboniferous | 10736.9 | 3272.6071 | 0.4 |  | 0.108 | [5 empty] | 2.65
110/02b- 9 | [5 empty] | Triassic | 3478.2 | 1060.1554 | 3.9 | [5 empty] | 0.005 |  | 2.65
110/02b- 9 | [5 empty] | Triassic | 3483 | 1061.6184 | 4.8 | [5 empty] | 0.036 |  | 2.63
110/02b- 9 | [5 empty] | Triassic | 3487.8 | 1063.0814 | 2.4 | [5 empty] | 0.002 |  | 2.65
110/02b- 9 | [5 empty] | Triassic | 3492.7 | 1064.575 | 2 | [5 empty] | 0.016 |  | 2.68
110/02b- 9 | [5 empty] | Triassic | 3497.4 | 1066.0075 | 1.8 | [5 empty] | 0.003 |  | 2.67
110/02b- 9 | [5 empty] | Triassic | 3502.4 | 1067.5315 | 10.1 | [5 empty] | 0.286 |  | 2.65
110/02b- 9 | [5 empty] | Triassic | 3506.8 | 1068.8726 | 11.6 | [5 empty] | 0.389 |  | 2.64
110/02b- 9 | [5 empty] | Triassic | 3512.3 | 1070.549 | 3.7 | [5 empty] | N/A |  | 2.64
110/02b- 9 | [5 empty] | Triassic | 3517.2 | 1072.0426 | 15 | [5 empty] | 146.613 |  | 2.63
110/02b- 9 | [5 empty] | Triassic | 3522.6 | 1073.6885 | 10.9 | [5 empty] | 2.237 |  | 2.64
110/02b- 9 | [5 empty] | Triassic | 3527.2 | 1075.0906 | 11 | [5 empty] | 2.367 |  | 2.64
110/02b- 9 | [5 empty] | Triassic | 3532.1 | 1076.5841 | 14.8 | [5 empty] | 4.624 |  | 2.63
110/02b- 9 | [5 empty] | Triassic | 3537.2 | 1078.1386 | 10.7 | [5 empty] | 3.543 |  | 2.64
110/02b- 9 | [5 empty] | Triassic | 3541.9 | 1079.5711 | 5.4 | [5 empty] | 0.026 |  | 2.65
110/02b- 9 | [5 empty] | Triassic | 3546.8 | 1081.0646 | 4.8 | [5 empty] | 0.015 |  | 2.66
110/02b- 9 | [5 empty] | Triassic | 3552.3 | 1082.741 | 17.2 | [5 empty] | 42.528 |  | 2.6
110/02b- 9 | [5 empty] | Triassic | 3558.2 | 1084.5394 | 11.2 | [5 empty] | 5.98 |  | 2.62
110/02b- 9 | [5 empty] | Triassic | 3562.1 | 1085.7281 | 10.5 | [5 empty] | 0.691 |  | 2.62
110/02b- 9 | [5 empty] | Triassic | 3567.4 | 1087.3435 | 11.4 | [5 empty] | 1.676 |  | 2.63
110/02b- 9 | [5 empty] | Triassic | 3571.8 | 1088.6846 | 2.2 | [5 empty] | 0.006 |  | 2.7
110/02b- 9 | [5 empty] | Triassic | 3576.7 | 1090.1782 | 11.3 | [5 empty] | 0.969 |  | 2.62
110/02b- 9 | [5 empty] | Triassic | 3582 | 1091.7936 | 10.7 | [5 empty] | 0.729 |  | 2.63
110/02b- 9 | [5 empty] | Triassic | 3587.6 | 1093.5005 | 17.7 | [5 empty] | 23.634 |  | 2.62
110/02b- 9 | [5 empty] | Triassic | 3592.1 | 1094.8721 | 10.4 | [5 empty] | 1.664 |  | 2.65
110/02b- 9 | [5 empty] | Triassic | 3597.3 | 1096.457 | 9 | [5 empty] | 35.836 |  | 2.61
110/02b- 9 | [5 empty] | Triassic | 3601.9 | 1097.8591 | 9.8 | [5 empty] | 6.971 |  | 2.63
110/02b- 9 | [5 empty] | Triassic | 3607 | 1099.4136 | 4.7 | [5 empty] | 0.037 |  | 2.66
110/02b- 9 | [5 empty] | Triassic | 3612.4 | 1101.0595 | 4.5 | [5 empty] | 0.014 |  | 2.67
110/02b- 9 | [5 empty] | Triassic | 3617.1 | 1102.4921 | 11.2 | [5 empty] | 14.131 |  | 2.63
110/02b- 9 | [5 empty] | Triassic | 3621.9 | 1103.9551 | 5.9 | [5 empty] | 0.009 |  | 2.64
110/02b- 9 | [5 empty] | Triassic | 3627.1 | 1105.5401 | 10.8 | [5 empty] | 1.658 |  | 2.64
110/02b- 9 | [5 empty] | Triassic | 3632.1 | 1107.0641 | 13.4 | [5 empty] | 47.77 |  | 2.63
110/02b- 9 | [5 empty] | Triassic | 3636.8 | 1108.4966 | 13.1 | [5 empty] | 35.235 |  | 2.63
110/02b- 9 | [5 empty] | Triassic | 3641.7 | 1109.9902 | 11.1 | [5 empty] | 10.412 |  | 2.64
110/02b- 9 | [5 empty] | Triassic | 3647.1 | 1111.6361 | 11.7 | [5 empty] | 1.126 |  | 2.64
110/02b- 9 | [5 empty] | Triassic | 3652.3 | 1113.221 | 3.4 | [5 empty] | 0.015 |  | 2.65
110/02b- 9 | [5 empty] | Triassic | 3656.9 | 1114.6231 | 11.4 | [5 empty] | 11.088 |  | 2.64
110/02b- 9 | [5 empty] | Triassic | 3662.4 | 1116.2995 | 11.7 | [5 empty] | 0.488 |  | 2.65
110/02b- 9 | [5 empty] | Triassic | 3667 | 1117.7016 | 9.1 | [5 empty] | 26.761 |  | 2.67
110/02b- 9 | [5 empty] | Triassic | 3672.5 | 1119.378 | 8.8 | [5 empty] | 1.587 |  | 2.67
110/02b- 9 | [5 empty] | Triassic | 3677.2 | 1120.8106 | 6.4 | [5 empty] | 256.67 |  | 2.58
110/02b- 9 | [5 empty] | Triassic | 3686.8 | 1123.7366 | 16.4 | [5 empty] | 0.731 |  | 2.63
110/02b- 9 | [5 empty] | Triassic | 3692 | 1125.3216 | 19.4 | [5 empty] | 15.443 |  | 2.64
110/02b- 9 | [5 empty] | Triassic | 3697.1 | 1126.8761 | 10.2 | [5 empty] | 21.468 |  | 2.67
110/02b- 9 | [5 empty] | Triassic | 3702 | 1128.3696 | 9.5 | [5 empty] | 0.09 |  | 2.66
110/02b- 9 | [5 empty] | Triassic | 3707.2 | 1129.9546 | 10 | [5 empty] | 0.427 |  | 2.65
110/02b- 9 | [5 empty] | Triassic | 3712.8 | 1131.6614 | 11.1 | [5 empty] | 1.405 |  | 2.65
110/02b- 9 | [5 empty] | Triassic | 3717 | 1132.9416 | 12.4 | [5 empty] | 7.804 |  | 2.64
110/02b- 9 | [5 empty] | Triassic | 3721.6 | 1134.3437 | 7.3 | [5 empty] | 0.321 |  | 2.66
110/02b- 9 | [5 empty] | Triassic | 3727.2 | 1136.0506 | 10.1 | [5 empty] | 110.3 |  | 2.62
110/02b- 9 | [5 empty] | Triassic | 3732.2 | 1137.5746 | 5 | [5 empty] | 0.008 |  | 2.67
110/02b- 9 | [5 empty] | Triassic | 3737.2 | 1139.0986 | 11.3 | [5 empty] | 0.112 |  | 2.64
110/02b- 9 | [5 empty] | Triassic | 3742 | 1140.5616 | 4.2 | [5 empty] | 0.014 |  | 2.1
110/02b- 9 | [5 empty] | Triassic | 3746.8 | 1142.0246 | 8.4 | [5 empty] | 0.048 |  | 2.66
110/02b- 9 | [5 empty] | Triassic | 3752.6 | 1143.7925 | 7.5 | [5 empty] | 2.147 |  | 2.65
110/02b- 9 | [5 empty] | Triassic | 3756.5 | 1144.9812 | 16.7 | [5 empty] | 7.939 |  | 2.63
110/02b- 9 | [5 empty] | Triassic | 3762.2 | 1146.7186 | 19 | [5 empty] | 48.627 |  | 2.63
110/02b- 9 | [5 empty] | Triassic | 3767.3 | 1148.273 | 11.3 | [5 empty] | 0.6 |  | 2.64
110/02b- 9 | [5 empty] | Triassic | 3772 | 1149.7056 | 8.6 | [5 empty] | 0.381 |  | 2.65
110/02b- 9 | [5 empty] | Triassic | 3776.8 | 1151.1686 | 11.7 | [5 empty] | 7.288 |  | 2.62
110/02b- 9 | [5 empty] | Triassic | 3782 | 1152.7536 | 7.7 | [5 empty] | 0.161 |  | 2.65
110/02b- 9 | [5 empty] | Triassic | 3787.3 | 1154.369 | 10.9 | [5 empty] | 26.032 |  | 2.63
110/02b- 9 | [5 empty] | Triassic | 3791.9 | 1155.7711 | 11.4 | [5 empty] | 4.226 |  | 2.63
110/02b- 9 | [5 empty] | Triassic | 3796.8 | 1157.2646 | 9.1 | [5 empty] | 6.745 |  | 2.62
110/02b- 9 | [5 empty] | Triassic | 3802.6 | 1159.0325 | 1.5 | [5 empty] | 0.002 |  | 2.64
110/02b- 9 | [5 empty] | Triassic | 3806.9 | 1160.3431 | 13.l | [5 empty] | 106.667 |  | 2.58
110/02b- 9 | [5 empty] | Triassic | 3812.1 | 1161.9281 | 16.9 | [5 empty] | 19.561 |  | 2.64
110/02b- 9 | [5 empty] | Triassic | 3816.8 | 1163.3606 | 11 | [5 empty] | 3.807 |  | 2.64
110/02b- 9 | [5 empty] | Triassic | 3822.1 | 1164.9761 | 11.2 | [5 empty] | 0.422 |  | 2.63
110/02b- 9 | [5 empty] | Triassic | 3827.2 | 1166.5306 | 11 | [5 empty] | 0.121 |  | 2.64
110/02b- 9 | [5 empty] | Triassic | 3831.3 | 1167.7802 | 12 | [5 empty] | 0.532 |  | 2.64
110/02b- 9 | [5 empty] | Triassic | 3836.8 | 1169.4566 | 5.8 | [5 empty] | 0.007 |  | 2.61
110/02b- 9 | [5 empty] | Triassic | 3841.8 | 1170.9806 | 9.1 | [5 empty] | 4.702 |  | 2.64
110/02b- 9 | [5 empty] | Triassic | 3846.9 | 1172.5351 | 7.4 | [5 empty] | 0.011 |  | 2.63
110/02b- 9 | [5 empty] | Triassic | 3851.9 | 1174.0591 | 11.3 | [5 empty] | 73.638 |  | 2.64
110/02b- 9 | [5 empty] | Triassic | 3856.8 | 1175.5526 | 10.8 | [5 empty] | 54.036 |  | 2.64
110/02b- 9 | [5 empty] | Triassic | 3862.3 | 1177.229 | 13 | [5 empty] | 58.394 |  | 2.64
110/02b- 9 | [5 empty] | Triassic | 3867.1 | 1178.6921 | 11.7 | [5 empty] | 13.626 |  | 2.64
110/02b- 9 | [5 empty] | Triassic | 3872.3 | 1180.277 | 12.1 | [5 empty] | 9.36 |  | 2.63
110/02b- 9 | [5 empty] | Triassic | 3877.5 | 1181.862 | 12.8 | [5 empty] | 29.108 |  | 2.64
110/02b- 9 | [5 empty] | Triassic | 3882.1 | 1183.2641 | 12.4 | [5 empty] | 90.428 |  | 2.64
110/02b- 9 | [5 empty] | Triassic | 3886.7 | 1184.6662 | 12.3 | [5 empty] | 9.236 |  | 2.63
110/02b- 9 | [5 empty] | Triassic | 3891.6 | 1186.1597 | 14.3 | [5 empty] | 0.371 |  | 2.63
110/02b- 9 | [5 empty] | Triassic | 3897.2 | 1187.8666 | 13.8 | [5 empty] | 0.479 |  | 2.63
110/02b- 9 | [5 empty] | Triassic | 3902.1 | 1189.3601 | 14.4 | [5 empty] | 0.084 |  | 2.64
110/02b- 9 | [5 empty] | Triassic | 3907 | 1190.8536 | 7.6 | [5 empty] | 145.472 |  | 2.57
110/02b- 9 | [5 empty] | Triassic | 3912.2 | 1192.4386 | 9.9 | [5 empty] | 148.083 |  | 2.56
110/02b- 9 | [5 empty] | Triassic | 3926.5 | 1196.7972 | 14.9 | [5 empty] | 1.287 |  | 2.63
110/02b- 9 | [5 empty] | Triassic | 3931.4 | 1198.2907 | 24.2 | [5 empty] | 36.176 |  | 2.69
110/02b- 9 | [5 empty] | Triassic | 3936 | 1199.6928 | 21 | [5 empty] | 8.756 |  | 2.68
110/02b- 9 | [5 empty] | Triassic | 3940.8 | 1201.1558 | 15.8 | [5 empty] | 0.272 |  | 2.66
110/02b- 9 | [5 empty] | Triassic | 3945.7 | 1202.6494 | 6.2 | [5 empty] | 0.061 |  | 2.66
110/02b- 9 | [5 empty] | Triassic | 3951.1 | 1204.2953 | 27.5 | [5 empty] | 250.921 |  | 2.67
110/02b- 9 | [5 empty] | Triassic | 3956.1 | 1205.8193 | 9.2 | [5 empty] | 0.011 |  | 2.67
110/02b- 9 | [5 empty] | Triassic | 3960.7 | 1207.2214 | 19.2 | [5 empty] | 0.301 |  | 2.67
110/02b- 9 | [5 empty] | Triassic | 3966 | 1208.8368 | 10.5 | [5 empty] | 0.504 |  | 2.66
110/02b- 9 | [5 empty] | Triassic | 3970.7 | 1210.2694 | 14.9 | [5 empty] | 1.481 |  | 2.67
110/02b- 9 | [5 empty] | Triassic | 3975.9 | 1211.8543 | 3.3 | [5 empty] | 0.003 |  | 2.61
110/02b- 9 | [5 empty] | Triassic | 3981 | 1213.4088 | 14.3 | [5 empty] | 3.994 |  | 2.66
110/02b- 9 | [5 empty] | Triassic | 3986.6 | 1215.1157 | 3.5 | [5 empty] | 0.002 |  | 2.6
110/02b- 9 | [5 empty] | Triassic | 3990.9 | 1216.4263 | 20.1 | [5 empty] | 53.044 |  | 2.68
110/02b- 9 | [5 empty] | Triassic | 3996.1 | 1218.0113 | 18.1 | [5 empty] | 0.88 |  | 2.68
110/02b- 9 | [5 empty] | Triassic | 4000.9 | 1219.4743 | 8.6 | [5 empty] | 252.612 |  | 2.57
110/02b- 9 | [5 empty] | Triassic | 4006.1 | 1221.0593 | 10.9 | [5 empty] | 0.035 |  | 1 2.67
110/02b- 9 | [5 empty] | Triassic | 4010.8 | 1222.4918 | 10.6 | [5 empty] | 257.392 |  | 2.59
110/02b- 9 | [5 empty] | Triassic | 4016.2 | 1224.1378 | 15.4 | [5 empty] | 0.32 |  | 2.68
110/02b- 9 | [5 empty] | Triassic | 4020.7 | 1225.5094 | 13.7 | [5 empty] | 0.818 |  | 2.68
110/02b- 9 | [5 empty] | Triassic | 4026.5 | 1227.2772 | 17.2 | [5 empty] | 1.888 |  | 2.67
110/02b- 9 | [5 empty] | Triassic | 4031.3 | 1228.7402 | 18.5 | [5 empty] | 4.948 |  | 2.69
110/02b- 9 | [5 empty] | Triassic | 4035.9 | 1230.1423 | 21 | [5 empty] | 27.387 |  | 2.67
110/02b- 9 | [5 empty] | Triassic | 4040.9 | 1231.6663 | 14.8 | [5 empty] | 0.191 |  | 2.67
110/02b- 9 | [5 empty] | Triassic | 4045.9 | 1233.1903 | 15.6 | [5 empty] | 0.311 |  | 2.68
110/02b- 9 | [5 empty] | Triassic | 4051 | 1234.7448 | 16.2 | [5 empty] | 2.507 |  | 2.68
110/02b- 9 | [5 empty] | Triassic | 4056.4 | 1236.3907 | 16.4 | [5 empty] | 3.881 |  | 2.68
110/02b- 9 | [5 empty] | Triassic | 4061 | 1237.7928 | 14.6 | [5 empty] | 0.323 |  | 2.67
110/02b- 9 | [5 empty] | Triassic | 4066 | 1239.3168 | 25.2 | [5 empty] | 303.232 |  | 2.68
110/02b- 9 | [5 empty] | Triassic | 4071.1 | 1240.8713 | 3.7 1 | [5 empty] | 0.006 |  | 2.68
110/02b- 9 | [5 empty] | Triassic | 4076 | 1242.3648 | 14.3 1 | [5 empty] | 40.815 |  | 2.67
110/02b- 9 | [5 empty] | Triassic | 4081.2 | 1243.9498 | 13.3 1 | [5 empty] | 19.777 |  | 2.67
110/02b- 9 | [5 empty] | Triassic | 4086.2 | 1245.4738 | 13.9 1 | [5 empty] | 11.225 |  | 2.66
110/02b- 9 | [5 empty] | Triassic | 4091.1 | 1246.9673 | 15.9 1 | [5 empty] | 0.652 |  | 2.68
110/02b- 9 | [5 empty] | Triassic | 4101.1 | 1250.0153 | 10.0 1 | [5 empty] | 0.027 |  | 2.69
110/02b- 9 | [5 empty] | Triassic | 4106.2 | 1251.5698 | 9.5 1 | [5 empty] | 0.515 |  | 2.67
110/02b- 9 | [5 empty] | Triassic | 4111.1 | 1253.0633 | 5.2 1 | [5 empty] | 0.007 |  | 2.59
110/02b- 9 | [5 empty] | Triassic | 4116.1 | 1254.5873 | 17.9 | [5 empty] | 1.268 |  | 2.66
110/02b- 9 | [5 empty] | Triassic | 4121.4 | 1256.2027 | 8.5 | [5 empty] | n/a |  | 2.57
110/02b- 9 | [5 empty] | Triassic | 4125.7 | 1257.5134 | 16.3 | [5 empty] | 96.435 |  | 2.67
110/02b- 9 | [5 empty] | Triassic | 4130.9 | 1259.0983 | 25.8 | [5 empty] | 283.439 |  | 2.67
110/02b- 9 | [5 empty] | Triassic | 4135.9 | 1260.6223 | 23.2 | [5 empty] | 58.193 |  | 2.66
110/02b- 9 | [5 empty] | Triassic | 4141.4 | 1262.2987 | 25.1 | [5 empty] | 155.054 |  | 2.67
110/02b- 9 | [5 empty] | Triassic | 4146.1 | 1263.7313 | 19.3 | [5 empty] | 26 .174 |  | 2.67
110/02b- 9 | [5 empty] | Triassic | 4151.2 | 1265.2858 | 15.8 | [5 empty] | 16.491 |  | 2.68
110/02b- 9 | [5 empty] | Triassic | 4156 | 1266.7488 | 14.7 | [5 empty] | 102.532 |  | 2.66
110/02b- 9 | [5 empty] | Triassic | 4161 | 1268.2728 | 14 | [5 empty] | 102.171 |  | 2.67
110/02b- 9 | [5 empty] | Triassic | 4165.8 | 1269.7358 | 15.1 | [5 empty] | 65.543 |  | 2.67
110/02b- 9 | [5 empty] | Triassic | 4170.8 | 1271.2598 | 14 | [5 empty] | 21.444 |  | 2.66
110/02b- 9 | [5 empty] | Triassic | 4175.8 | 1272.7838 | 10.2 | [5 empty] | 12.216 |  | 2.67
110/02b- 9 | [5 empty] | Triassic | 4180.8 | 1274.3078 | 4.9 | [5 empty] | 0.092 |  | 2.69
110/02b- 9 | [5 empty] | Triassic | 4186.4 | 1276.0147 | 20.5 | [5 empty] | 47.686 |  | 2.67
110/02b- 9 | [5 empty] | Triassic | 4191 | 1277.4168 | 12.3 | [5 empty] | 0.184 |  | 2.68
110/02b- 9 | [5 empty] | Triassic | 4196 | 1278.9408 | 7.4 | [5 empty] | 169.56 |  | 2.58
110/02b- 9 | [5 empty] | Triassic | 4200.7 | 1280.3734 | 9.5 | [5 empty] | 0.021 |  | 2.68
110/02b- 9 | [5 empty] | Triassic | 4206.2 | 1282.0498 | 28.2 | [5 empty] | 267.593 |  | 2.68
110/02b- 9 | [5 empty] | Triassic | 4211.4 | 1283.6347 | 20.5 | [5 empty] | 82.15 |  | 2.67
110/02b- 9 | [5 empty] | Triassic | 4216.7 | 1285.2502 | 22.4 | [5 empty] | 131.33 |  | 2.67
110/02b- 9 | [5 empty] | Triassic | 4221 | 1286.5608 | 17.5 | [5 empty] | 69.738 |  | 2.66
110/02b- 9 | [5 empty] | Triassic | 4226.1 | 1288.1153 | 10.5 | [5 empty] | 0.057 |  | 2.68
110/02b- 9 | [5 empty] | Triassic | 4230.9 | 1289.5783 | 12.9 | [5 empty] | 2.283 |  | 2.68
110/02b- 9 | [5 empty] | Triassic | 4236.2 | 1291.1938 | 18.8 | [5 empty] | 10.746 |  | 2.68
110/02b- 9 | [5 empty] | Triassic | 4241.3 | 1292.7482 | 3.9 | [5 empty] | 0.003 |  | 2.63
110/02b- 9 | [5 empty] | Triassic | 4246.1 | 1294.2113 | 13.6 | [5 empty] | 85.714 |  | 2.67
110/02b- 9 | [5 empty] | Triassic | 4250.8 | 1295.6438 | 10.5 | [5 empty] | 5.207 |  | 2.66
110/02b- 9 | [5 empty] | Triassic | 4255.8 | 1297.1678 | 26 | [5 empty] | 304.067 |  | 2.67
110/02b- 9 | [5 empty] | Triassic | 4260.7 | 1298.6614 | 20.9 | [5 empty] | 181.463 |  | 2.67
110/02b- 9 | [5 empty] | Triassic | 4267 | 1300.5816 | 26.8 | [5 empty] | 292.405 |  | 2.67
110/02b- 9 | [5 empty] | Permian | 8341.4 | 2542.4587 | 0.6 | [5 empty] | 0.003 |  | 2.67
110/02b- 9 | [5 empty] | Permian | 8346.4 | 2543.9827 | 0.3 | [5 empty] | 0.001 |  | 2.1
110/02b- 9 | [5 empty] | Permian | 8351 | 2545.3848 | 0.4 | [5 empty] | 0.002 |  | 2.63
110/02b- 9 | [5 empty] | Permian | 8356.1 | 2546.9393 | 0.7 | [5 empty] | 0.003 |  | 2.67
110/02b- 9 | [5 empty] | Permian | 8359.7 | 2548.0366 | 1.9 | [5 empty] | 0.013 |  | 2.67
110/02b- 9 | [5 empty] | Permian | 8365.5 | 2549.8044 | 1.5 | [5 empty] | 0.004 |  | 2.61
110/02b- 9 | [5 empty] | Permian | 8370.2 | 2551.237 | 2.7 | [5 empty] | 0.008 |  | 2.61
110/02b- 9 | [5 empty] | Permian | 8375.9 | 2552.9743 | 4.2 | [5 empty] | 0.012 |  | 2.6
110/02b- 9 | [5 empty] | Permian | 8380.9 | 2554.4983 | 7.1 | [5 empty] | 0.016 |  | 2.6
110/02b- 9 | [5 empty] | Carboniferous | 10711.6 | 3264.8957 | 1.7 | [5 empty] | N/A |  | 2.1
110/02b- 9 | [5 empty] | Carboniferous | 10716 | 3266.2368 | 2.2 | [5 empty] | 0.004 |  | 2.73
110/02b- 9 | [5 empty] | Carboniferous | 10721.1 | 3267.7913 | 3.2 | [5 empty] | 0.127 |  | 2.12
110/02b- 9 | [5 empty] | Carboniferous | 10725.8 | 3269.2238 | 2.6 | [5 empty] | N/A |  | 2.68
110/02b- 9 | [5 empty] | Carboniferous | 10731.2 | 3270.8698 | 2.2 | [5 empty] | 0.023 |  | 2.81
110/02b- 9 | [5 empty] | Carboniferous | 10736 | 3272.3328 | 3.3 | [5 empty] | 0.029 |  | 2.12
110/03- 2 | -3.4331 | 53.8657 | 77209.0203 | 5987907.197 |  | Carboniferous | 8354.1 | 2546.3297 | 1.7 | [7 empty] | 2.65 | From CDA folder
110/03- 2 | [5 empty] | Carboniferous | 8355.1 | 2546.6345 | 2.2 |  | 0.01 | [5 empty] | 2.76
110/03- 2 | [5 empty] | Carboniferous | 8356 | 2546.9088 | 3.1 |  | 0.01 | [5 empty] | 2.72
110/03- 2 | [5 empty] | Carboniferous | 8357.1 | 2547.2441 | 2.8 |  | 0.01 | [5 empty] | 2.7
110/03- 2 | [5 empty] | Carboniferous | 8358 | 2547.5184 | 3.5 |  | 0.01 | [5 empty] | 2.68
110/03- 2 | [5 empty] | Carboniferous | 8356.5 | 2547.0612 | 3.5 | [5 empty] | 0.01 |  | 2.72
110/07- 2 | -3.7723 | 53.6932 | 53111.5365 | 5970839.9203 | [13 empty] | There is data but no depths.
110/07b- 6 | -3.7589 | 53.6848 | 53908.8033 | 5969826.9261 |  | Triassic | 2012.1 | 613.2881 | 16.9 |  | 76 | [5 empty] | 2.57 | Dan Smith data list
110/07b- 6 | [5 empty] | Triassic | 2014 | 613.8672 | 23.3 |  | 198 | [5 empty] | 2.62
110/07b- 6 | [5 empty] | Triassic | 2017.2 | 614.8426 | 13.3 |  | 37 | [5 empty] | 2.66
110/07b- 6 | [5 empty] | Permian | 4200.1 | 1280.1905 | 11.2 |  | 0.58 | [5 empty] | 2.65
110/07b- 6 | [5 empty] | Permian | 4203 | 1281.0744 | 9.9 |  | 0.69 | [5 empty] | 2.65
110/07b- 6 | [5 empty] | Permian | 4206 | 1281.9888 | 8.5 |  | 0.3 | [5 empty] | 2.65
110/07b- 6 | [5 empty] | Permian | 4210 | 1283.208 | 8.5 |  | 0.35 | [5 empty] | 2.65
110/07b- 6 | [5 empty] | Permian | 4213 | 1284.1224 | 11 |  | 0.39 | [5 empty] | 2.65
110/07b- 6 | [5 empty] | Permian | 4216 | 1285.0368 | 6.1 |  | 0.19 | [5 empty] | 2.66
110/07b- 6 | [5 empty] | Permian | 4219 | 1285.9512 | 11.4 |  | 0.45 | [5 empty] | 2.65
110/07b- 6 | [5 empty] | Permian | 4222 | 1286.8656 | 10.8 |  | 1.07 | [5 empty] | 2.71
110/07b- 6 | [5 empty] | Permian | 4225 | 1287.78 | 10.1 |  | 0.36 | [5 empty] | 2.64
110/07b- 6 | [5 empty] | Permian | 4228 | 1288.6944 | 11 |  | 0.33 | [5 empty] | 2.65
110/07b- 6 | [5 empty] | Permian | 4231 | 1289.6088 | 13.9 |  | 1.43 | [5 empty] | 2.65
110/07b- 6 | [5 empty] | Permian | 4234 | 1290.5232 | 11.4 |  | 0.36 | [5 empty] | 2.65
110/07b- 6 | [5 empty] | Permian | 4237 | 1291.4376 | 14.5 |  | 1.63 | [5 empty] | 2.65
110/07b- 6 | [5 empty] | Permian | 4240 | 1292.352 | 11.6 |  | 1.23 | [5 empty] | 2.64
110/07b- 6 | [5 empty] | Permian | 4243 | 1293.2664 | 12.9 |  | 1.54 | [5 empty] | 2.66
110/07b- 6 | [5 empty] | Permian | 4246 | 1294.1808 | 7.7 |  | 0.83 | [5 empty] | 2.66
110/07b- 6 | [5 empty] | Permian | 4249 | 1295.0952 | 13.1 |  | 0.91 | [5 empty] | 2.65
110/07b- 6 | [5 empty] | Permian | 4259 | 1298.1432 | 18 |  | 1.72 | [5 empty] | 2.66
110/08- 1 | -3.4179 | 53.6931 | 76469.2633 | 5968654.2994 | [13 empty] | Checked in CDA folder no core data
110/08- 2 | -3.5563 | 53.8281 | 68732.0791 | 5984474.6784 | [13 empty] | Checked in CDA folder no core data although core taken from 10,190 - 10,220ft
110/09- 1 | -3.2061 | 53.7507 | 90990.9658 | 5973808.287 | [7 empty] | Age | Depth for vertical perm (ft) | Depth for vertical perm (m) | Kav (mD) | He Porosity (%) | Grain Density g/cc | Dan Smith data list
110/09- 1 | [5 empty] | Permian | 7650.2 | 2331.781 | 2.1 |  | 0.04 | Permian | 7650.4 | 2331.8419 | 0.04 | 74 | 2.67
110/09- 1 | [5 empty] | Permian | 7651.1 | 2332.0553 | 5.4 |  | 0.03 | Permian | 7654.9 | 2333.2135 | 0.03 | 8.9 | 2.66
110/09- 1 | [5 empty] | Permian | 7652.4 | 2332.4515 | 4.1 |  | 0.02 | Permian | 7660.2 | 2334.829 | 0.03 | 6.8 | 2.67
110/09- 1 | [5 empty] | Permian | 7653.4 | 2332.7563 | 4.8 |  | 0.01 | Permian | 7665.2 | 2336.353 | 0.06 | 8.9 | 2.67
110/09- 1 | [5 empty] | Permian | 7654.4 | 2333.0611 | 1.8 |  | 0.08 | Permian | 7671.2 | 2338.1818 | 0.03 | 8.1 | 2.67
110/09- 1 | [5 empty] | Permian | 7655.9 | 2333.5183 | 4.7 |  | 0.01 | Permian | 7675.9 | 2339.6143 | 0.02 | 7.3 | 2.65
110/09- 1 | [5 empty] | Permian | 7656.9 | 2333.8231 | 5.4 |  | 0.03 | Permian | 7678.5 | 2340.4068 | 0.04 | 7.4 | 2.68
110/09- 1 | [5 empty] | Permian | 7658 | 2334.1584 | 4.2 |  | 0.01
110/09- 1 | [5 empty] | Permian | 7659 | 2334.4632 | 7.7 |  | 0.04
110/09- 1 | [5 empty] | Permian | 7659.9 | 2334.7375 | 5.3 |  | 0.02
110/09- 1 | [5 empty] | Permian | 7661 | 2335.0728 | 7 |  | 0.02
110/09- 1 | [5 empty] | Permian | 7662 | 2335.3776 | 8.1 |  | 0.03
110/09- 1 | [5 empty] | Permian | 7663.1 | 2335.7129 | 7.5 |  | 0.04
110/09- 1 | [5 empty] | Permian | 7664.3 | 2336.0786 | 4.9 |  | 0.02
110/09- 1 | [5 empty] | Permian | 7665.2 | 2336.353 | 6.6 |  | 0.03
110/09- 1 | [5 empty] | Permian | 7666.1 | 2336.6273 | 6.3 |  | 0.04
110/09- 1 | [5 empty] | Permian | 7667 | 2336.9016 | 6.6 |  | 0.02
110/09- 1 | [5 empty] | Permian | 7667.8 | 2337.1454 | 6.6 |  | 0.04
110/09- 1 | [5 empty] | Permian | 7668.8 | 2337.4502 | 6.4 |  | 0.04
110/09- 1 | [5 empty] | Permian | 7669.9 | 2337.7855 | 6.9 |  | 0.03
110/09- 1 | [5 empty] | Permian | 7670.9 | 2338.0903 | 7.4 |  | 0.04
110/09- 1 | [5 empty] | Permian | 7671.8 | 2338.3646 | 6.2 |  | 0.06
110/09- 1 | [5 empty] | Permian | 7672.8 | 2338.6694 | 5.8 |  | 0.02
110/09- 1 | [5 empty] | Permian | 7673.5 | 2338.8828 | 6.4 |  | 0.04
110/09- 1 | [5 empty] | Permian | 7675.3 | 2339.4314 | 7 |  | 0.03
110/09- 1 | [5 empty] | Permian | 7676.4 | 2339.7667 | 6.9 |  | 0.37
110/09- 1 | [5 empty] | Permian | 7676.9 | 2339.9191 | 8.1 |  | 0.03
110/09- 1 | [5 empty] | Permian | 7677.8 | 2340.1934 | 6.8 |  | 0.03
110/09- 1 | [5 empty] | Permian | 7678.5 | 2340.4068 | 10 |  | 0.06
110/09- 1 | [5 empty] | Carboniferous | 8475.9 | 2583.4543 | 0.4 |  | 0.01
110/09a- 2 | -3.3118 | 53.8003 | 84522.9211 | 5979927.2271 | [5 empty] | Grain density g/cc |  | Age | Depth for vertical perm (ft) | Depth for vertical perm (m) | Kav (mD) | He Porosity (%) | Grain Density g/cc | Dan Smith data list
110/09a- 2 | [5 empty] | Triassic | 1085.1 | 330.7385 | 27.7 | 2.66 | 6060 | Triassic | 1085.2 | 330.769 | 4300 | 27.8 | 2.65
110/09a- 2 | [5 empty] | Triassic | 1086 | 331.0128 | 28.4 | 2.66 | 10203 | Triassic | 1089.8 | 332.171 | 19786 | 29.6 | 2.65
110/09a- 2 | [5 empty] | Triassic | 1087.1 | 331.3481 | 28.7 | 2.65 | 15546 | Triassic | 1095.4 | 333.8779 | 1542 | 23.4 | 2.65
110/09a- 2 | [5 empty] | Triassic | 1088.1 | 331.6529 | 26.9 | 2.66 | 8548 | Triassic | 1099.9 | 335.2495 | 665 | 24.2 | 2.65
110/09a- 2 | [5 empty] | Triassic | 1089.1 | 331.9577 | 26.8 | 2.66 | 16424 | Triassic | 1105.4 | 336.9259 | 477 | 23.9 | 2.64
110/09a- 2 | [5 empty] | Triassic | 1090 | 332.232 | 27.4 | 2.65 | 10274 | Triassic | 1110.6 | 338.5109 | 22 | 17.5 | 2.65
110/09a- 2 | [5 empty] | Triassic | 1090.9 | 332.5063 | 26.5 | 2.72 | 3024 | Triassic | 1115.3 | 339.9434 | 10.8 | 14.2 | 2.65
110/09a- 2 | [5 empty] | Triassic | 1092.3 | 332.933 | 20.4 | 2.66 | 632 | Triassic | 1119.5 | 341.2236 | 0.101 | 6.1 | 2.62
110/09a- 2 | [5 empty] | Triassic | 1093.3 | 333.2378 | 19.7 | 2.65 | 450
110/09a- 2 | [5 empty] | Triassic | 1094.4 | 333.5731 | 23.3 | 2.65 | 1656
110/09a- 2 | [5 empty] | Triassic | 1095.1 | 333.7865 | 17.5 | 2.66 | 344
110/09a- 2 | [5 empty] | Triassic | 1096 | 334.0608 | 22.6 | 2.65 | 1176
110/09a- 2 | [5 empty] | Triassic | 1097 | 334.3656 | 24.7 | 2.65 | 1714
110/09a- 2 | [5 empty] | Triassic | 1098 | 334.6704 | 25 | 2.64 | 5791
110/09a- 2 | [5 empty] | Triassic | 1099 | 334.9752 | 26.4 | 2.65 | 5779
110/09a- 2 | [5 empty] | Triassic | 1100 | 335.28 | 23.3 | 2.65 | 1602
110/09a- 2 | [5 empty] | Triassic | 1101 | 335.5848 | 23.2 | 2.65 | 1197
110/09a- 2 | [5 empty] | Triassic | 1102 | 335.8896 | 25.2 | 2.65 | 2712
110/09a- 2 | [5 empty] | Triassic | 1103 | 336.1944 | 22.7 | 2.65 | 1131
110/09a- 2 | [5 empty] | Triassic | 1104.6 | 336.6821 | 24.5 | 2.65 | 2882
110/09a- 2 | [5 empty] | Triassic | 1105.6 | 336.9869 | 22.1 | 2.65 | 765
110/09a- 2 | [5 empty] | Triassic | 1106.5 | 337.2612 | 21.8 | 2.63 | 564
110/09a- 2 | [5 empty] | Triassic | 1107.5 | 337.566 | 19.5 | 2.64 | 301
110/09a- 2 | [5 empty] | Triassic | 1108.5 | 337.8708 | 20.1 | 2.64 | 407
110/09a- 2 | [5 empty] | Triassic | 1109.5 | 338.1756 | 18.9 | 2.64 | 330
110/09a- 2 | [5 empty] | Triassic | 1110.6 | 338.5109 | 16.3 | 2.66 | 127
110/09a- 2 | [5 empty] | Triassic | 1111.5 | 338.7852 | 18.7 | 2.65 | 268
110/09a- 2 | [5 empty] | Triassic | 1112.6 | 339.1205 | 15.8 | 2.64 | 45.8
110/09a- 2 | [5 empty] | Triassic | 1113.6 | 339.4253 | 13.6 | 2.67 | 20.4
110/09a- 2 | [5 empty] | Triassic | 1114.6 | 339.7301 | 15 | 2.68 | 40.3
110/09a- 2 | [5 empty] | Triassic | 1115.6 | 340.0349 | 15.9 | 2.65 | 56.6
110/09a- 2 | [5 empty] | Triassic | 1116.5 | 340.3092 | 15.9 | 2.65 | 76.4
110/09a- 2 | [5 empty] | Triassic | 1117.6 | 340.6445 | 15.5 | 2.68 | 11.2
110/09a- 2 | [5 empty] | Triassic | 1118.6 | 340.9493 | 15 | 2.67 | 23.7
110/09a- 2 | [5 empty] | Triassic | 1119.5 | 341.2236 | 5.8 | 2.62 | 0.187
110/09a- 2 | [5 empty] | Triassic | 1120.5 | 341.5284 | 11.6 | 2.72 | N/A
110/09a- 2 |  |  |  |  | Sidewell Plugs | Permian | 4591 | 1399.3368 | 3.6 |  | 0.037 | [5 empty] | 2.64 | WRI_CORE_CCA report
110/09a- 2 |  |  |  |  | Collyhurst Sdst | Permian | 4593 | 1399.9464 | 4.7 |  | 0.039 | [5 empty] | 2.7
110/09a- 2 |  |  |  |  | Collyhurst Sdst | Permian | 4594 | 1400.2512 | 5.5 |  | 0.044 | [5 empty] | 2.65
110/09a- 2 |  |  |  |  | Collyhurst Sdst | Permian | 4596 | 1400.8608 | 3.4 |  | 0.056 | [5 empty] | 2.65
110/09a- 2 |  |  |  |  | Collyhurst Sdst | Permian | 4597 | 1401.1656 | 8.1 |  | 0.674 | [5 empty] | 2.68
110/09a- 2 |  |  |  |  | Collyhurst Sdst | Permian | 4598 | 1401.4704 | 7 |  | 0.146 | [5 empty] | 2.67
110/09a- 2 |  |  |  |  | Collyhurst Sdst | Permian | 4601 | 1402.3848 | 7.7 |  | 0.185 | [5 empty] | 2.68
110/09a- 2 |  |  |  |  | Collyhurst Sdst | Permian | 4603 | 1402.9944 | 3.2 |  | 0.04 | [5 empty] | 2.65
110/09a- 2 |  |  |  |  | Collyhurst Sdst | Permian | 4606 | 1403.9088 | 6.6 |  | 0.046 | [5 empty] | 2.68
110/09a- 2 |  |  |  |  | Collyhurst Sdst | Permian | 4607 | 1404.2136 | 6.5 |  | 0.058 | [5 empty] | 2.64
110/09a- 2 |  |  |  |  | Collyhurst Sdst | Permian | 4608 | 1404.5184 | 4.5 |  | 0.033 | [5 empty] | 2.62
110/09a- 2 |  |  |  |  | Collyhurst Sdst | Permian | 4611 | 1405.4328 | 4.9 |  | 0.021 | [5 empty] | 2.69
110/09a- 2 |  |  |  |  | Collyhurst Sdst | Permian | 4613 | 1406.0424 | 6.7 |  | 0.048 | [5 empty] | 2.66
110/09a- 2 |  |  |  |  | Collyhurst Sdst | Permian | 4614 | 1406.3472 | 6.7 |  | 0.055 | [5 empty] | 2.67
110/09a- 2 |  |  |  |  | Collyhurst Sdst | Permian | 4616 | 1406.9568 | 8 |  | 0.123 | [5 empty] | 2.67
110/09a- 2 |  |  |  |  | Collyhurst Sdst | Permian | 4617 | 1407.2616 | 9.5 |  | 0.596 | [5 empty] | 2.66
110/09a- 2 |  |  |  |  | Collyhurst Sdst | Permian | 4618 | 1407.5664 | 7.3 |  | 0.127 | [5 empty] | 2.68
110/09a- 2 |  |  |  |  | Collyhurst Sdst | Permian | 4619 | 1407.8712 | 6.3 |  | 0.057 | [5 empty] | 2.69
110/09a- 2 |  |  |  |  | Collyhurst Sdst | Permian | 4621 | 1408.4808 | 6 |  | 0.049 | [5 empty] | 2.7
110/09a- 2 |  |  |  |  | Collyhurst Sdst | Permian | 4623 | 1409.0904 | 3.4 |  | 0.031 | [5 empty] | 2.68
110/11- 1 | -3.8387 | 53.6054 | 47797.493 | 5961515.3403 | Keuper Waterstones | Triassic | 3375 | 1028.7 | 7.1 |  | 2.44 |  |  |  | 0.85 |  | 2.64 | Report from CDA folder
110/11- 1 |  |  |  |  | Keuper Waterstones | Triassic | 3376 | 1029.0048 | 10.91 |  | 0.7 |  |  |  | 0.28 |  | 2.65
110/11- 1 |  |  |  |  | Keuper Waterstones | Triassic | 3377 | 1029.3096 | 3.89 | [5 empty] | 0.04 |  | 2.75
110/11- 1 |  |  |  |  | Keuper Waterstones | Triassic | 3379 | 1029.9192 | 5.85 | [5 empty] | 0.18 |  | 2.69
110/11- 1 |  |  |  |  | Keuper Waterstones | Triassic | 3380 | 1030.224 | 5.24 |  | 0.18 |  |  |  | 0.11 |  | 2.67
110/11- 1 |  |  |  |  | Keuper Waterstones | Triassic | 3382 | 1030.8336 | 8.72 |  | 0.19 |  |  |  | 0.16 |  | 2.65
110/11- 1 |  |  |  |  | Keuper Waterstones | Triassic | 3383 | 1031.1384 | 10.86 |  | 6.83 |  |  |  | 0.39 |  | 2.65
110/11- 1 |  |  |  |  | Keuper Waterstones | Triassic | 3387 | 1032.3576 | 6.28 | [5 empty] | 0.09 |  | 2.67
110/11- 1 |  |  |  |  | Keuper Waterstones | Triassic | 3388 | 1032.6624 | 13.03 |  | 63.5 |  |  |  | 71.7 |  | 2.64
110/11- 1 |  |  |  |  | Keuper Waterstones | Triassic | 3389 | 1032.9672 | 5.42 |  | 0.93 |  |  |  | 0.19 |  | 2.67
110/11- 1 |  |  |  |  | Keuper Waterstones | Triassic | 3390 | 1033.272 | 11.94 |  | 19.1 |  |  |  | 5.28 |  | 2.64
110/11- 1 |  |  |  |  | Keuper Waterstones | Triassic | 3391 | 1033.5768 | 12.67 |  | 22.1 |  |  |  | 10.3 |  | 2.65
110/11- 1 |  |  |  |  | Keuper Waterstones | Triassic | 3392 | 1033.8816 | 4.42 |  | 5.18 |  |  |  | 29.5 |  | 2.68
110/11- 1 |  |  |  |  | Keuper Waterstones | Triassic | 3393 | 1034.1864 | 16.02 |  | 337 |  |  |  | 0.28 |  | 2.66
110/11- 1 |  |  |  |  | Keuper Waterstones | Triassic | 3394 | 1034.4912 | 17.23 |  | 220 |  |  |  | 14.3 |  | 2.66
110/11- 1
110/11- 1 |  |  |  |  | Frodsham Member | Triassic | 3736 | 1138.7328 | 11.14 |  | 29.6 |  |  |  | 4.55 |  | 2.64
110/11- 1 |  |  |  |  | Frodsham Member | Triassic | 3737 | 1139.0376 | 12.05 |  | 258 |  |  |  | 278 |  | 2.66
110/11- 1 |  |  |  |  | Frodsham Member | Triassic | 3738 | 1139.3424 | 11.63 |  | 263 |  |  |  | 40.3 |  | 2.65
110/11- 1 |  |  |  |  | Frodsham Member | Triassic | 3739 | 1139.6472 | 14.92 |  | 311 |  |  |  | 360 |  | 2.63
110/11- 1 |  |  |  |  | Frodsham Member | Triassic | 3740 | 1139.952 | 14.81 |  | 452 |  |  |  | 300 |  | 2.64
110/11- 1 |  |  |  |  | Frodsham Member | Triassic | 3741 | 1140.2568 | 15.15 |  | 419 |  |  |  | 257 |  | 2.64
110/11- 1 |  |  |  |  | Frodsham Member | Triassic | 3743 | 1140.8664 | 12.8 |  | 224 |  |  |  | 35.8 |  | 2.65
110/11- 1 |  |  |  |  | Frodsham Member | Triassic | 3744 | 1141.1712 | 12.18 |  | 108 |  |  |  | 5.68 |  | 2.65
110/11- 1 |  |  |  |  | Frodsham Member | Triassic | 3745 | 1141.476 | 13.21 |  | 803 |  |  |  | 1.25 |  | 2.64
110/11- 1 |  |  |  |  | Frodsham Member | Triassic | 3746 | 1141.7808 | 7.15 |  | 21.6 |  |  |  | 0.24 |  | 2.71
110/11- 1 |  |  |  |  | Frodsham Member | Triassic | 3747 | 1142.0856 | 15.34 |  | 459 |  |  |  | 380 |  | 2.63
110/11- 1 |  |  |  |  | Frodsham Member | Triassic | 3748 | 1142.3904 | 16.11 |  | 373 |  |  |  | 8.06 |  | 2.64
110/11- 1 |  |  |  |  | Frodsham Member | Triassic | 3749 | 1142.6952 | 13.58 |  | 43.7 |  |  |  | 3.5 |  | 2.64
110/11- 1 |  |  |  |  | Frodsham Member | Triassic | 3750 | 1143 | 14.41 |  | 60 |  |  |  | 15.1 |  | 2.63
110/11- 1 |  |  |  |  | Frodsham Member | Triassic | 3751 | 1143.3048 | 15.56 |  | 208 |  |  |  | 97.1 |  | 2.64
110/11- 1 |  |  |  |  | Frodsham Member | Triassic | 3752 | 1143.6096 | 15.54 |  | 301 |  |  |  | 123 |  | 2.63
110/11- 1 |  |  |  |  | Frodsham Member | Triassic | 3753 | 1143.9144 | 15.47 |  | 514 |  |  |  | 642 |  | 2.63
110/11- 1 |  |  |  |  | Frodsham Member | Triassic | 3754 | 1144.2192 | 12.96 |  | 330 |  |  |  | 52.6 |  | 2.65
110/11- 1 |  |  |  |  | Frodsham Member | Triassic | 3755 | 1144.524 | 13.69 |  | 250 |  |  |  | 219 |  | 2.65
110/11- 1 |  |  |  |  | Frodsham Member | Triassic | 3756 | 1144.8288 | 14.4 |  | 477 |  |  |  | 350 |  | 2.64
110/11- 1 |  |  |  |  | Frodsham Member | Triassic | 3757 | 1145.1336 | 14.5 |  | 493 |  |  |  | 272 |  | 2.64
110/11- 1 |  |  |  |  | Frodsham Member | Triassic | 3758 | 1145.4384 | 13.91 |  | 339 |  |  |  | 264 |  | 2.65
110/11- 1 |  |  |  |  | Frodsham Member | Triassic | 3759 | 1145.7432 | 13.56 |  | 398 |  |  |  | 443 |  | 2.65
110/11- 1 |  |  |  |  | Frodsham Member | Triassic | 3760 | 1146.048 | 13.83 |  | 341 |  |  |  | 216 |  | 2.65
110/11- 1 |  |  |  |  | Frodsham Member | Triassic | 3761 | 1146.3528 | 15.46 |  | 1844 |  |  |  | 2098 |  | 2.63
110/11- 1 |  |  |  |  | Frodsham Member | Triassic | 3762 | 1146.6576 | 7.91 |  | 185 |  |  |  | 2.09 |  | 2.71
110/11- 1 |  |  |  |  | Frodsham Member | Triassic | 3763 | 1146.9624 | 13.85 |  | 341 |  |  |  | 134 |  | 2.64
110/11- 1 |  |  |  |  | Frodsham Member | Triassic | 3765 | 1147.572 | 11.47 |  | 336 |  |  |  | 60.1 |  | 2.66
110/11- 1 |  |  |  |  | Namurian B/C | Carboniferous
110/11- 1 |  |  |  |  | Namurian B/C |  | 11577.5 | 3528.822 | 0.58 |  | <0.01 |  |  |  | <0.01 |  | 2.73
110/11- 1 |  |  |  |  | Namurian B/C |  | 11578.7 | 3529.1878 | 0.29 |  | <0.01 |  |  |  | <0.01 |  | 2.71
110/11- 1 |  |  |  |  | Namurian B/C |  | 11582.9 | 3530.4679 | 1.06 | [5 empty] | <0.01 |  | 2.7
110/11- 1 |  |  |  |  | Namurian B/C |  | 11589.1 | 3532.3577 | 1.06 |  | <0.01 |  |  |  | <0.01 |  | 2.73
110/11- 1 |  |  |  |  | Namurian B/C |  | 11590.8 | 3532.8758 | 0.61 |  | <0.01 |  |  |  | <0.01 |  | 2.69
110/11- 1 |  |  |  |  | Namurian B/C |  | 11595.4 | 3534.2779 | 1.3 |  | 0.03 |  |  |  | <0.01 |  | 2.7
110/11- 1 |  |  |  |  | Namurian B/C |  | 11596.3 | 3534.5522 | 1.39 |  | <0.01 |  |  |  | 0.01 |  | 2.72
Grain density g/cc
110/12a- 1 | -3.6513 | 53.6134 | 60254.3607 | 5961219.4092 | [5 empty] | 2.67 |  | Age | Depth for vertical perm (ft) | Depth for vertical perm (m) | Kav (mD) | He Porosity (%) | Grain Density g/cc | Dan Smith data list
110/12a- 1 | [5 empty] | Triassic | 2407.4 | 733.7755 | 4.5 | 2.62 |  | Triassic | 2409 | 734.2632 | 2.262 | 12 | 2.62
110/12a- 1 | [5 empty] | Triassic | 2408.5 | 734.1108 | 4.4 | 2.69 | 0.022 | Triassic | 2412.1 | 735.2081 | 18.343 | 12.2 | 2.64
110/12a- 1 | [5 empty] | Triassic | 2409.5 | 734.4156 | 7.2 | 2.68 |  | Triassic | 2416.6 | 736.5797 | 28.381 | 19.1 | 2.65
110/12a- 1 | [5 empty] | Triassic | 2410.5 | 734.7204 | 5.7 | 2.67 |  | Triassic | 2420.5 | 737.7684 | 223.825 | 19.5 | 2.65
110/12a- 1 | [5 empty] | Triassic | 2411.4 | 734.9947 | 8.8 | 2.65 | 1.299 | Triassic | 2427.2 | 739.8106 | 0.176 | 9.8 | 2.65
110/12a- 1 | [5 empty] | Triassic | 2412.1 | 735.2081 | 12.4 | 2.68 | 34.512 | Triassic | 2432.5 | 741.426 | 59.996 | 13.7 | 2.65
110/12a- 1 | [5 empty] | Triassic | 2413.3 | 735.5738 | 9.9 | 2.66 | 6.086 | Triassic | 2437.7 | 743.011 | 0.027 | 3.1 | 2.64
110/12a- 1 | [5 empty] | Triassic | 2414.3 | 735.8786 | 12.9 | 2.64 | 46.175 | Triassic | 2443.2 | 744.6874 | 0.584 | 9.9 | 2.64
110/12a- 1 | [5 empty] | Triassic | 2415.4 | 736.2139 | 16 | 2.66 | 113.446 | Triassic | 2446.6 | 745.7237 | 834.577 | 20.7 | 2.64
110/12a- 1 | [5 empty] | Triassic | 2416.7 | 736.6102 | 12.1 | 2.65 | 53.996 | Triassic | 2451.4 | 747.1867 | 0.489 | 12.6 | 2.65
110/12a- 1 | [5 empty] | Triassic | 2417.2 | 736.7626 | 17.3 | 2.64 | 233.366 | Triassic | 2455.9 | 748.5583 | 168.124 | 15.8 | 2.66
110/12a- 1 | [5 empty] | Triassic | 2418.3 | 737.0978 | 18 | 2.65 | 429.115 | Permian | 6881.2 | 2097.3898 | 0.117 | 4.5 | 2.7
110/12a- 1 | [5 empty] | Triassic | 2419 | 737.3112 | 20 | 2.65 | 619.587 | Permian | 6884.9 | 2098.5175 | 0.15 | 8.3 | 2.66
110/12a- 1 | [5 empty] | Triassic | 2420 | 737.616 | 19.5 | 2.65 | 391.299 | Permian | 6890.4 | 2100.1939 | 0.698 | 11.9 | 2.65
110/12a- 1 | [5 empty] | Triassic | 2421.2 | 737.9818 | 21.7 | 2.66 | 559 | Permian | 6894.3 | 2101.3826 | 0.206 | 6 | 2.66
110/12a- 1 | [5 empty] | Triassic | 2422 | 738.2256 | 17.7 | 2.64 | 295.991 | Permian | 6899.8 | 2103.059 | 0.147 | 12.4 | 2.64
110/12a- 1 | [5 empty] | Triassic | 2423.3 | 738.6218 | 21.3 | 2.64 | 629.56 | Permian | 6904.8 | 2104.583 | 0.213 | 5 | 2.67
110/12a- 1 | [5 empty] | Triassic | 2424.5 | 738.9876 | 13.7 | 2.64 | 50.853 | Permian | 6910.2 | 2106.229 | 0.166 | 8.9 | 2.65
110/12a- 1 | [5 empty] | Triassic | 2426.2 | 739.5058 | 11.7 | 2.65 | 146.409 | Permian | 6936.8 | 2114.3366 | 0.406 | 12.9 | 2.65
110/12a- 1 | [5 empty] | Triassic | 2427.3 | 739.841 | 9.4 | 2.64 | 77.749 | Permian | 6938.1 | 2114.7329 | 0.238 | 10.1 | 2.63
110/12a- 1 | [5 empty] | Triassic | 2428.3 | 740.1458 | 12 | 2.65 | 107.817
110/12a- 1 | [5 empty] | Triassic | 2430.1 | 740.6945 | 12.9 | 2.66 | 57.608
110/12a- 1 | [5 empty] | Triassic | 2431.4 | 741.0907 | 8.6 | 2.64 | 16.035
110/12a- 1 | [5 empty] | Triassic | 2432.4 | 741.3955 | 14.9 | 2.64 | 113.595
110/12a- 1 | [5 empty] | Triassic | 2433.4 | 741.7003 | 12.2 | 2.66 | 146.588
110/12a- 1 | [5 empty] | Triassic | 2434 | 741.8832 | 9.4 | 2.65 | 31.226
110/12a- 1 | [5 empty] | Triassic | 2435.3 | 742.2794 | 8.5 | 2.64 | 15.095
110/12a- 1 | [5 empty] | Triassic | 2436.5 | 742.6452 | 3.7 | 2.64 | 0.201
110/12a- 1 | [5 empty] | Triassic | 2437.5 | 742.95 | 2.9 | 2.66 | 0.071
110/12a- 1 | [5 empty] | Triassic | 2438.4 | 743.2243 | 3 | 2.66 | 0.133
110/12a- 1 | [5 empty] | Triassic | 2439.8 | 743.651 | 12.4 | 2.65 | 27.088
110/12a- 1 | [5 empty] | Triassic | 2440.9 | 743.9863 | 7.7 | 2.65 | 8.017
110/12a- 1 | [5 empty] | Triassic | 2441.8 | 744.2606 | 11.2 | 2.65 | 7.634
110/12a- 1 | [5 empty] | Triassic | 2442.7 | 744.535 | 9.5 | 2.65 | 4.061
110/12a- 1 | [5 empty] | Triassic | 2443.8 | 744.8702 | 10.1 | 2.64
110/12a- 1 | [5 empty] | Triassic | 2444.6 | 745.1141 | 14.9 | 2.64 | 98.363
110/12a- 1 | [5 empty] | Triassic | 2445.6 | 745.4189 | 18.8 | 2.65 | 298.33
110/12a- 1 | [5 empty] | Triassic | 2446.7 | 745.7542 | 20.8 | 2.64 | 439.996
110/12a- 1 | [5 empty] | Triassic | 2447.4 | 745.9675 | 20.3 | 2.66 | 173.705
110/12a- 1 | [5 empty] | Triassic | 2448.2 | 746.2114 | 22.4 | 2.65 | 589.641
110/12a- 1 | [5 empty] | Triassic | 2449.3 | 746.5466 | 19 | 2.64 | 236.164
110/12a- 1 | [5 empty] | Triassic | 2450.3 | 746.8514 | 13.9 | 2.65 | 8.163
110/12a- 1 | [5 empty] | Triassic | 2451.3 | 747.1562 | 11.8 | 2.64 | 31.734
110/12a- 1 | [5 empty] | Triassic | 2452.3 | 747.461 | 17.7 | 2.64 | 118.521
110/12a- 1 | [5 empty] | Triassic | 2453.3 | 747.7658 | 18.3 | 2.65 | 167.182
110/12a- 1 | [5 empty] | Triassic | 2454.3 | 748.0706 | 20.2 | 2.66 | 458.593
110/12a- 1 | [5 empty] | Triassic | 2454.9 | 748.2535 | 20.6 | 2.66 | 418.48
110/12a- 1 | [5 empty] | Triassic | 2455.8 | 748.5278 | 14.3 | 2.65 | 84.929
110/12a- 1 | [5 empty] | Triassic | 2456.8 | 748.8326 | 17.5 | 2.7 | 161.07
110/12a- 1 | [5 empty] | Permian | 6880.7 | 2097.2374 | 5.2 | 2.68 | 0.068
110/12a- 1 | [5 empty] | Permian | 6881.7 | 2097.5422 | 6.6 | 2.69 | 0.09
110/12a- 1 | [5 empty] | Permian | 6882.7 | 2097.847 | 5.1 | 2.68 | 0.086
110/12a- 1 | [5 empty] | Permian | 6883.5 | 2098.0908 | 7.6 | 2.68 | 0.112
110/12a- 1 | [5 empty] | Permian | 6884.5 | 2098.3956 | 6.9 | 2.67 | 0.12
110/12a- 1 | [5 empty] | Permian | 6885.4 | 2098.6699 | 8.2 | 2.68 | 0.182
110/12a- 1 | [5 empty] | Permian | 6886.7 | 2099.0662 | 5.4 | 2.65 | 0.145
110/12a- 1 | [5 empty] | Permian | 6887.6 | 2099.3405 | 10.6 | 2.65 | 0.539
110/12a- 1 | [5 empty] | Permian | 6888.6 | 2099.6453 | 11.8 | 2.66 | 1.381
110/12a- 1 | [5 empty] | Permian | 6889.6 | 2099.9501 | 11.2 | 2.65 | 1.017
110/12a- 1 | [5 empty] | Permian | 6890.7 | 2100.2854 | 11.4 | 2.67 | 1.624
110/12a- 1 | [5 empty] | Permian | 6891.6 | 2100.5597 | 9.2 | 2.67 | 0.628
110/12a- 1 | [5 empty] | Permian | 6892.6 | 2100.8645 | 9.3 | 2.65 | 0.754
110/12a- 1 | [5 empty] | Permian | 6893.5 | 2101.1388 | 10.2 | 2.65 | 0.552
110/12a- 1 | [5 empty] | Permian | 6894.5 | 2101.4436 | 8.2 | 2.64 | 0.175
110/12a- 1 | [5 empty] | Permian | 6895.8 | 2101.8398 | 12.4 | 2.64 | 0.298
110/12a- 1 | [5 empty] | Permian | 6896.8 | 2102.1446 | 12.9 | 2.64 | 0.362
110/12a- 1 | [5 empty] | Permian | 6897.8 | 2102.4494 | 12.6 | 2.64 | 0.371
110/12a- 1 | [5 empty] | Permian | 6898.7 | 2102.7238 | 11.8 | 2.68 | 0.191
110/12a- 1 | [5 empty] | Permian | 6899 | 2102.8152 | 7.6 | 2.68 | 0.289
110/12a- 1 | [5 empty] | Permian | 6900.7 | 2103.3334 | 7.3 | 2.66 | 0.485
110/12a- 1 | [5 empty] | Permian | 6901.8 | 2103.6686 | 11.7 | 2.66 | 1.055
110/12a- 1 | [5 empty] | Permian | 6902.6 | 2103.9125 | 11.2 | 2.66 | 0.469
110/12a- 1 | [5 empty] | Permian | 6903.6 | 2104.2173 | 9.1 | 2.68 | 0.172
110/12a- 1 | [5 empty] | Permian | 6904.5 | 2104.4916 | 6.5 | 2.68 | 0.235
110/12a- 1 | [5 empty] | Permian | 6905.4 | 2104.7659 | 8.3 | 2.68 | 0.248
110/12a- 1 | [5 empty] | Permian | 6907.2 | 2105.3146 | 9.5 | 2.66 | 0.424
110/12a- 1 | [5 empty] | Permian | 6908.2 | 2105.6194 | 10.9 | 2.65 | 0.409
110/12a- 1 | [5 empty] | Permian | 6909.2 | 2105.9242 | 11.2 | 2.66 | 0.281
110/12a- 1 | [5 empty] | Permian | 6910.1 | 2106.1985 | 10 | 2.69 | 0.192
110/12a- 1 | [5 empty] | Permian | 6911 | 2106.4728 | 14.6 | 2.68
110/12a- 1 | [5 empty] | Permian | 6911 | 2106.4728 | 13.3 | 2.7
110/12a- 1 | [5 empty] | Permian | 6913 | 2107.0824 | 14 | 2.69
110/12a- 1 | [5 empty] | Permian | 6913 | 2107.0824 | 16 | 2.68
110/12a- 1 | [5 empty] | Permian | 6915 | 2107.692 | 8.6 | 2.71
110/12a- 1 | [5 empty] | Permian | 6915 | 2107.692 | 12.8 | 2.68
110/12a- 1 | [5 empty] | Permian | 6917 | 2108.3016 | 10.4 | 2.68
110/12a- 1 | [5 empty] | Permian | 6917 | 2108.3016 | 11.9 | 2.68
110/12a- 1 | [5 empty] | Permian | 6920 | 2109.216 | 12.7 | 2.69
110/12a- 1 | [5 empty] | Permian | 6920 | 2109.216 | 14.7 | 2.7
110/12a- 1 | [5 empty] | Permian | 6922 | 2109.8256 | 14.2 | 2.71
110/12a- 1 | [5 empty] | Permian | 6922 | 2109.8256 | 14.9 | 2.68
110/12a- 1 | [5 empty] | Permian | 6924 | 2110.4352 | 15.2 | 2.68
110/12a- 1 | [5 empty] | Permian | 6924 | 2110.4352 | 14.3 | 2.69
110/12a- 1 | [5 empty] | Permian | 6926 | 2111.0448 | 12.7 | 2.67
110/12a- 1 | [5 empty] | Permian | 6926 | 2111.0448 | 13.9 | 2.68
110/12a- 1 | [5 empty] | Permian | 6928 | 2111.6544 | 14.4 | 2.69
110/12a- 1 | [5 empty] | Permian | 6928 | 2111.6544 | 16.1 | 2.67
110/12a- 1 | [5 empty] | Permian | 6930 | 2112.264 | 16.2 | 2.69
110/12a- 1 | [5 empty] | Permian | 6930 | 2112.264 | 15 | 2.65
110/12a- 1 | [5 empty] | Permian | 6933 | 2113.1784 | 13.6 | 2.67
110/12a- 1 | [5 empty] | Permian | 6933 | 2113.1784 | 14.9 | 2.65
110/12a- 1 | [5 empty] | Permian | 6935 | 2113.788 | 14.4 | 2.64
110/12a- 1 | [5 empty] | Permian | 6935 | 2113.788 | 14.1 | 2.64
110/12a- 1 | [5 empty] | Permian | 6936.3 | 2114.1842 | 12.8 | 2.65 | 0.516
110/12a- 1 | [5 empty] | Permian | 6937 | 2114.3976 | 17.9 | 2.67
110/12a- 1 | [5 empty] | Permian | 6938.4 | 2114.8243 | 10.2 |  | 0.196
110/12b- 2 | -3.7217 | 53.6201 | 55675.6939 | 5962401.4668 | [5 empty] | Grain density gm/cc |  | Age | Depth for vertical perm (ft) | Depth for vertical perm (m) | Kav (mD) | He Porosity (%) | Grain Density g/cc | Dan Smith data list
110/12b- 2 | [5 empty] | Triassic | 2154.3 | 656.6306 | 20.3 | 2.64 | 1040 | Triassic | 2155.2 | 656.905 | 0.06 | 7.3 | 2.7
110/12b- 2 | [5 empty] | Triassic | 2155.2 | 656.905 | 14.7 | 2.67 | 344 | Triassic | 2160 | 658.368 | 1320 | 17.7 | 2.66
110/12b- 2 | [5 empty] | Triassic | 2156 | 657.1488 | 7.8 | 2.71 | 0.09 | Triassic | 2165.1 | 659.9225 | 377 | 17.7 | 2.68
110/12b- 2 | [5 empty] | Triassic | 2157 | 657.4536 | 11.4 | 2.74 | 218 | Triassic | 2169.9 | 661.3855 | 0.4 | 10.3 | 2.71
110/12b- 2 | [5 empty] | Triassic | 2158 | 657.7584 | 19.6 | 2.66 | 2300 | Triassic | 2174.9 | 662.9095 | 623 | 17.9 | 2.65
110/12b- 2 | [5 empty] | Triassic | 2159 | 658.0632 | 18.5 | 2.65 | 2130 | Triassic | 2180.1 | 664.4945 | 184 | 17.5 | 2.65
110/12b- 2 | [5 empty] | Triassic | 2160 | 658.368 | 18 | 2.65 | 2030 | Triassic | 2184.8 | 665.927 | 151 | 17 | 2.65
110/12b- 2 | [5 empty] | Triassic | 2160.9 | 658.6423 | 17.8 | 2.65 | 845 | Triassic | 2190.1 | 667.5425 | 735 | 18.7 | 2.64
110/12b- 2 | [5 empty] | Triassic | 2162 | 658.9776 | 15.2 | 2.69 | 906 | Triassic | 2194.9 | 669.0055 | 761 | 19.8 | 2.64
110/12b- 2 | [5 empty] | Triassic | 2162.8 | 659.2214 | 20.4 | 2.67 | 1560 | Triassic | 2205.5 | 672.2364 | 0.06 | 7.8 | 2.69
110/12b- 2 | [5 empty] | Triassic | 2164 | 659.5872 | 12.8 | 2.72 | 996 | Triassic | 2210.2 | 673.669 | 980 | 19.4 | 2.64
110/12b- 2 | [5 empty] | Triassic | 2165 | 659.892 | 18 | 2.86 | 3030 | Triassic | 2214.8 | 675.071 | 34.1 | 15.9 | 2.65
110/12b- 2 | [5 empty] | Triassic | 2166 | 660.1968 | 13.6 | 2.7 | 906 | Triassic | 2220.4 | 676.7779 | 1880 | 19.5 | 2.64
110/12b- 2 | [5 empty] | Triassic | 2167 | 660.5016 | 14.2 | 2.68 | 1000 | Triassic | 2225 | 678.18 | 1350 | 16.8 | 2.67
110/12b- 2 | [5 empty] | Triassic | 2168 | 660.8064 | 11.3 | 2.7 | 262 | Triassic | 2230.1 | 679.7345 | 1640 | 18.3 | 2.65
110/12b- 2 | [5 empty] | Triassic | 2169 | 661.1112 | 7.5 | 2.7 | 0.37 | Triassic | 2235 | 681.228 | 96.1 | 11.3 | 2.72
110/12b- 2 | [5 empty] | Triassic | 2170 | 661.416 | 12.3 | 2.7 | 12.2 | Triassic | 2240 | 682.752 | 0.29 | 17.6 | 2.65
110/12b- 2 | [5 empty] | Triassic | 2171 | 661.7208 | 18.9 | 2.65 | 498
110/12b- 2 | [5 empty] | Triassic | 2172 | 662.0256 |  |  | PRESERVED SAMPLE
110/12b- 2 | [5 empty] | Triassic | 2173 | 662.3304 | 18.6 | 2.66 | 1260
110/12b- 2 | [5 empty] | Triassic | 2174 | 662.6352 | 15.2 | 2.68 | 291
110/12b- 2 | [5 empty] | Triassic | 2175 | 662.94 | 18.4 | 2.65 | 1070
110/12b- 2 | [5 empty] | Triassic | 2176 | 663.2448 | 18.9 | 2.65 | 484
110/12b- 2 | [5 empty] | Triassic | 2177 | 663.5496 | 15 | 2.64 | 46.5
110/12b- 2 | [5 empty] | Triassic | 2178 | 663.8544 | 13.3 | 2.68 | 112
110/12b- 2 | [5 empty] | Triassic | 2179 | 664.1592 | 16.6 | 2.65 | 256
110/12b- 2 | [5 empty] | Triassic | 2180 | 664.464 | 16.6 | 2.65 | 454
110/12b- 2 | [5 empty] | Triassic | 2181 | 664.7688 | 18.7 | 2.65 | 621
110/12b- 2 | [5 empty] | Triassic | 2181.7 | 664.9822 | 21 | 2.72 | 2520
110/12b- 2 | [5 empty] | Triassic | 2183 | 665.3784 | 22.1 | 2.64 | 2180
110/12b- 2 | [5 empty] | Triassic | 2184 | 665.6832 | 19.1 | 2.64 | 673
110/12b- 2 | [5 empty] | Triassic | 2185 | 665.988 | 17.1 | 2.65 | 255
110/12b- 2 | [5 empty] | Triassic | 2186 | 666.2928 | 16.8 | 2.64 | 232
110/12b- 2 | [5 empty] | Triassic | 2187 | 666.5976 | 10.1 | 2.7 | 112
110/12b- 2 | [5 empty] | Triassic | 2188 | 666.9024 | 14.7 | 2.68 | 809
110/12b- 2 | [5 empty] | Triassic | 2189 | 667.2072 | 17.5 | 2.65 | 1020
110/12b- 2 | [5 empty] | Triassic | 2190 | 667.512 | 19.2 | 2.64 | 1280
110/12b- 2 | [5 empty] | Triassic | 2191 | 667.8168 | 10.6 | 2.7 | 179
110/12b- 2 | [5 empty] | Triassic | 2192 | 668.1216 | 14.6 | 2.67 | FRAC
110/12b- 2 | [5 empty] | Triassic | 2193.1 | 668.4569 | 19.9 | 2.65 | 2340
110/12b- 2 | [5 empty] | Triassic | 2194 | 668.7312 | 17 | 2.66 | 950
110/12b- 2 | [5 empty] | Triassic | 2195 | 669.036 | 19.3 | 2.64 | 861
110/12b- 2 | [5 empty] | Triassic | 2196 | 669.3408 | 19.2 | 2.64 | 1200
110/12b- 2 | [5 empty] | Triassic | 2197.3 | 669.737 | 5.7 | 2.67 | FRAC
110/12b- 2 | [5 empty] | Triassic | 2198.2 | 670.0114 | 6.7 | 2.68 | FRAC
110/12b- 2 | [5 empty] | Triassic | 2199 | 670.2552 | SHALE |  | 2204
110/12b- 2 | [5 empty] | Triassic | 2205.4 | 672.2059 | 6.6 | 2.7 | FRAC
110/12b- 2 | [5 empty] | Triassic | 2206.2 | 672.4498 | 10.1 | 2.68 | FRAC
110/12b- 2 | [5 empty] | Triassic | 2207 | 672.6936 | 7.9 | 2.67 | 0.25
110/12b- 2 | [5 empty] | Triassic | 2208 | 672.9984 |  |  | PRESERVED SAMPLE
110/12b- 2 | [5 empty] | Triassic | 2209 | 673.3032 | 19.5 | 2.64 | 1110
110/12b- 2 | [5 empty] | Triassic | 2210.1 | 673.6385 | 19.3 | 2.64 | 1080
110/12b- 2 | [5 empty] | Triassic | 2211 | 673.9128 | 18 | 2.64 | 907
110/12b- 2 | [5 empty] | Triassic | 2212 | 674.2176 | 18.7 | 2.64 | 1420
110/12b- 2 | [5 empty] | Triassic | 2213 | 674.5224 | 19.8 | 2.64 | 624
110/12b- 2 | [5 empty] | Triassic | 2214 | 674.8272 | 19.4 | 2.64 | 553
110/12b- 2 | [5 empty] | Triassic | 2215 | 675.132 | 8.7 | 2.67 | 1.72
110/12b- 2 | [5 empty] | Triassic | 2216 | 675.4368 | 20.4 | 2.65 | 3320
110/12b- 2 | [5 empty] | Triassic | 2217 | 675.7416 | 18.2 | 2.64 | 1020
110/12b- 2 | [5 empty] | Triassic | 2218 | 676.0464 | 18.9 | 2.64 | 2820
110/12b- 2 | [5 empty] | Triassic | 2219 | 676.3512 | 18.1 | 2.64 | 1410
110/12b- 2 | [5 empty] | Triassic | 2220.3 | 676.7474 | 19.9 | 2.65 | 2770
110/12b- 2 | [5 empty] | Triassic | 2221 | 676.9608 | 17.7 | 2.65 | 1070
110/12b- 2 | [5 empty] | Triassic | 2222.1 | 677.2961 | 18.7 | 2.64 | 2540
110/12b- 2 | [5 empty] | Triassic | 2223 | 677.5704 | 18.2 | 2.64 | 1550
110/12b- 2 | [5 empty] | Triassic | 2224 | 677.8752 | 19.1 | 2.66 | 2550
110/12b- 2 | [5 empty] | Triassic | 2225 | 678.18 | 18.6 | 2.65 | 3690
110/12b- 2 | [5 empty] | Triassic | 2225.9 | 678.4543 | 14.1 | 2.7 | 2290
110/12b- 2 | [5 empty] | Triassic | 2227 | 678.7896 | 14.9 | 2.67 | 889
110/12b- 2 | [5 empty] | Triassic | 2228 | 679.0944 | 8.8 | 2.72 | 62.7
110/12b- 2 | [5 empty] | Triassic | 2229 | 679.3992 |  |  | PRESERVED SAMPLE
110/12b- 2 | [5 empty] | Triassic | 2230 | 679.704 | 17.6 | 2.66 | 1710
110/12b- 2 | [5 empty] | Triassic | 2231 | 680.0088 | 16.3 | 2.67 | 1000
110/12b- 2 | [5 empty] | Triassic | 2232.2 | 680.3746 | 12.5 | 2.65 | 61.5
110/12b- 2 | [5 empty] | Triassic | 2233 | 680.6184 | 13.7 | 2.66 | 660
110/12b- 2 | [5 empty] | Triassic | 2234 | 680.9232 | 15.3 | 2.65 | 1040
110/12b- 2 | [5 empty] | Triassic | 2235 | 681.228 | 12.9 | 2.7 | 1030
110/12b- 2 | [5 empty] | Triassic | 2236.2 | 681.5938 | 12.5 | 2.7 | 688
110/12b- 2 | [5 empty] | Triassic | 2237 | 681.8376 | 5.9 | 2.66 | 0.12
110/12b- 2 | [5 empty] | Triassic | 2238 | 682.1424 | 14.9 | 2.67 | 240
110/12b- 2 | [5 empty] | Triassic | 2239 | 682.4472 | 18.7 | 2.65 | 712
110/12b- 2 | [5 empty] | Triassic | 2240 | 682.752 | 12.7 | 2.68 | 361
110/12b- 2 | [5 empty] | Triassic | 2241 | 683.0568 |  |  | Shale
110/12b- 2 |  |  |  |  | Collyhurst Sdst | Permian | 5601.1 | 1707.2153 | 13.6 | [7 empty] | 2.65 | WRI_CORE_CCA report
110/12b- 2 | [5 empty] | Permian | 5601.3 | 1707.2762 | 12.2 | [5 empty] | 0.8 |  | 2.65
110/12b- 2 | [5 empty] | Permian | 5602 | 1707.4896 | 14 | [7 empty] | 2.65
110/12b- 2 | [5 empty] | Permian | 5603 | 1707.7944 | 12.7 | [7 empty] | 2.65
110/12b- 2 | [5 empty] | Permian | 5604 | 1708.0992 | 12.1 | [7 empty] | 2.65
110/12b- 2 | [5 empty] | Permian | 5605 | 1708.404 | 9.9 | [7 empty] | 2.66
110/12b- 2 | [5 empty] | Permian | 5605.2 | 1708.465 | 11.3 | [5 empty] | 0.38 |  | 2.65
110/12b- 2 | [5 empty] | Permian | 5606 | 1708.7088 | 11.4 | [7 empty] | 2.66
110/12b- 2 | [5 empty] | Permian | 5607 | 1709.0136 | 11.5 | [7 empty] | 2.67
110/12b- 2 | [5 empty] | Permian | 5608 | 1709.3184 | 13.3 | [7 empty] | 2.65
110/12b- 2 | [5 empty] | Permian | 5609 | 1709.6232 | 9.2 | [7 empty] | 2.65
110/12b- 2 | [5 empty] | Permian | 5610 | 1709.928 | 11.3 | [7 empty] | 2.64
110/12b- 2 | [5 empty] | Permian | 5610.2 | 1709.989 | 11.1 | [5 empty] | 0.3 |  | 2.65
110/12b- 2 | [5 empty] | Permian | 5611 | 1710.2328 | 6.5 | [7 empty] | 2.67
110/12b- 2 | [5 empty] | Permian | 5612 | 1710.5376 | 5.8 | [7 empty] | 2.65
110/12b- 2 | [5 empty] | Permian | 5613 | 1710.8424 | 15.6 | [7 empty] | 2.63
110/12b- 2 | [5 empty] | Permian | 5613.9 | 1711.1167 | 16.6 | [7 empty] | 2.63
110/12b- 2 | [5 empty] | Permian | 5615.4 | 1711.5739 | 20.9 | [7 empty] | 2.63
110/12b- 2 | [5 empty] | Permian | 5615.5 | 1711.6044 | 15.8 | [5 empty] | 30.1 |  | 2.62
110/12b- 2 | [5 empty] | Permian | 5616 | 1711.7568 | 13 | [7 empty] | 2.64
110/12b- 2 | [5 empty] | Permian | 5616.9 | 1712.0311 | 11.8 | [7 empty] | 2.64
110/12b- 2 | [5 empty] | Permian | 5618.1 | 1712.3969 | 11.4 | [7 empty] | 2.65
110/12b- 2 | [5 empty] | Permian | 5619.2 | 1712.7322 | 11.4 | [7 empty] | 2.66
110/12b- 2 | [5 empty] | Permian | 5620 | 1712.976 | 11.1 | [7 empty] | 2.64
110/12b- 2 | [5 empty] | Permian | 5620.2 | 1713.037 | 9.1 | [5 empty] | 0.22
110/12b- 2 | [5 empty] | Permian | 5620.9 | 1713.2503 | 14.4 | [7 empty] | 2.65
110/12b- 2 | [5 empty] | Permian | 5622 | 1713.5856 | 11.8 | [7 empty] | 2.64
110/12b- 2 | [5 empty] | Permian | 5623 | 1713.8904 | 11.9 | [7 empty] | 2.65
110/12b- 2 | [5 empty] | Permian | 5623.9 | 1714.1647 | 14.2 | [7 empty] | 2.65
110/12b- 2 | [5 empty] | Permian | 5625 | 1714.5 | 14.3 | [7 empty] | 2.64
110/12b- 2 | [5 empty] | Permian | 5625.2 | 1714.561 | 15.7 | [5 empty] | 2.24 |  | 2.65
110/12b- 2 | [5 empty] | Permian | 5626 | 1714.8048 | 9.3 | [7 empty] | 2.66
110/12b- 2 | [5 empty] | Permian | 5626.9 | 1715.0791 | 12.7 | [7 empty] | 2.65
110/12b- 2 | [5 empty] | Permian | 5627.9 | 1715.3839 | 13.6 | [7 empty] | 2.65
110/12b- 2 | [5 empty] | Permian | 5630.1 | 1716.0545 | 10.8 | [7 empty] | 2.66
110/12b- 2 | [5 empty] | Permian | 5630.4 | 1716.1459 | 13.6 | [5 empty] | 0.45 |  | 2.66
110/12b- 2 | [5 empty] | Permian | 5631 | 1716.3288 | 14.8 | [7 empty] | 2.66
110/12b- 2 | [5 empty] | Permian | 5632 | 1716.6336 | 9.9 | [7 empty] | 2.67
110/12b- 2 | [5 empty] | Permian | 5635 | 1717.548 | 12.6 | [7 empty] | 2.65
110/12b- 2 | [5 empty] | Permian | 5635.3 | 1717.6394 | 10.5 | [5 empty] | 0.17 |  | 2.66
110/12b- 2 | [5 empty] | Permian | 5636 | 1717.8528 | 11.3 | [7 empty] | 2.66
110/12b- 2 | [5 empty] | Permian | 5637 | 1718.1576 | 8.6 | [7 empty] | 2.66
110/12b- 2 | [5 empty] | Permian | 5638 | 1718.4624 | 11.1 | [7 empty] | 2.66
110/12b- 2 | [5 empty] | Permian | 5638.8 | 1718.7062 | 15 | [7 empty] | 2.65
110/12b- 2 | [5 empty] | Permian | 5639.9 | 1719.0415 | 15.5 | [7 empty] | 2.65
110/12b- 2 | [5 empty] | Permian | 5640.3 | 1719.1634 | 13.8 | [5 empty] | 1.69 |  | 2.65
110/12b- 2 | [5 empty] | Permian | 5641 | 1719.3768 | 14.8 | [7 empty] | 2.64
110/12b- 2 | [5 empty] | Permian | 5641.5 | 1719.5292 | 15.3 | [7 empty] | 2.66
110/12b- 2 | [5 empty] | Permian | 5644 | 1720.2912 | 12.6 | [7 empty] | 2.67
110/12b- 2 | [5 empty] | Permian | 5645 | 1720.596 | 11.2 | [7 empty] | 2.66
110/12b- 2 | [5 empty] | Permian | 5645.2 | 1720.657 | 14.5 | [5 empty] | 0.67 |  | 2.65
110/12b- 2 | [5 empty] | Permian | 5646 | 1720.9008 | 11.9 | [7 empty] | 2.65
110/12b- 2 | [5 empty] | Permian | 5647.5 | 1721.358 | 14.1 | [7 empty] | 2.65
110/12b- 2 | [5 empty] | Permian | 5652.4 | 1722.8515 | 12 | [7 empty] | 2.65
110/12b- 2 | [5 empty] | Permian | 5653.2 | 1723.0954 | 14.5 | [7 empty] | 2.65
110/12b- 2 | [5 empty] | Permian | 5653.4 | 1723.1563 | 13.4 | [5 empty] | 0.4 |  | 2.65
110/12b- 2 | [5 empty] | Permian | 5668 | 1727.6064 | 11.2 | [7 empty] | 2.65
110/12b- 2 | [5 empty] | Permian | 5668.8 | 1727.8502 | 10.5 | [7 empty] | 2.65
110/12b- 2 | [5 empty] | Permian | 5669 | 1727.9112 | 12 | [5 empty] | 2.9 |  | 2.65
110/12b- 2 | [5 empty] | Permian | 5674.5 | 1729.5876 | 10.9 | [7 empty] | 2.66
110/12b- 2 | [5 empty] | Permian | 5675.4 | 1729.8619 | 13.5 | [7 empty] | 2.65
110/12b- 2 | [5 empty] | Permian | 5675.5 | 1729.8924 | 12.8 | [5 empty] | 1.06 |  | 2.65
110/12b- 2 | [5 empty] | Permian | 5676 | 1730.0448 | 13.4 | [7 empty] | 2.64
110/12b- 2 | [5 empty] | Permian | 5677.2 | 1730.4106 | 11.4 | [7 empty] | 2.65
110/12b- 2 | [5 empty] | Permian | 5678 | 1730.6544 | 13.1 | [7 empty] | 2.65
110/12b- 2 | [5 empty] | Permian | 5679 | 1730.9592 | 14.3 | [7 empty] | 2.65
110/12b- 2 | [5 empty] | Permian | 5680 | 1731.264 | 12.8 | [7 empty] | 2.64
110/12b- 2 | [5 empty] | Permian | 5680.3 | 1731.3554 | 14.9 | [5 empty] | 5.59 |  | 2.65
110/12b- 2 | [5 empty] | Permian | 5681 | 1731.5688 | 13.8 | [7 empty] | 2.65
110/12b- 2 | [5 empty] | Permian | 5682 | 1731.8736 | 14.1 | [7 empty] | 2.66
110/12b- 2 | [5 empty] | Permian | 5682.9 | 1732.1479 | 12.7 | [7 empty] | 2.65
110/12b- 2 | [5 empty] | Permian | 5684.1 | 1732.5137 | 13.3 | [7 empty] | 2.65
110/12b- 2 | [5 empty] | Permian | 5684.2 | 1732.5442 | 14.1 | [5 empty] | 71.5 |  | 2.67
110/15- 6 | -3.1618 | 53.6324 | 92760.6819 | 5960414.1036 | [13 empty] | No core taken from this well, CDA folder
111/25- 1A | -5.0974 | 54.257 | -26969.7415 | 6042554.171 | [13 empty] | No data in CDA folder
111/29- 1 | -5.2211 | 54.0932 | -37127.6896 | 6025325.3211 |  | Core 1 Results summary table | [11 empty] | From report in CDA folder
111/29- 1 | [5 empty] | Triassic |  | 465.31 | 10.3 |  | 0.08 | [5 empty] | 2.67
111/29- 1 | [5 empty] | Triassic |  | 465.39 | 10.9 | [5 empty] | 0.08 |  | 2.67
111/29- 1 | [5 empty] | Triassic |  | 465.5 | 9.8 |  | 0.07 | [5 empty] | 2.67
111/29- 1 | [5 empty] | Triassic |  | 465.75 | 11.1 |  | 0.07 | [5 empty] | 2.66
111/29- 1 | [5 empty] | Triassic |  | 466.03 | 8 |  | 0.03 | [5 empty] | 2.67
111/29- 1 | [5 empty] | Triassic |  | 466.25 | 8.1 |  | 0.06 | [5 empty] | 2.67
111/29- 1 | [5 empty] | Triassic |  | 466.5 | 11.8 |  | 0.09 | [5 empty] | 2.68
111/29- 1 | [5 empty] | Triassic |  | 466.72 | 13.5 |  | 0.44 | [5 empty] | 2.67
111/29- 1 | [5 empty] | Core analysis
111/29- 1 | [5 empty] | Triassic |  | 467.03 | 13.2 |  | 0.27 | [5 empty] | 2.66
111/29- 1 | [5 empty] | Triassic |  | 467.03 | 13.2 | [5 empty] | 0.24 |  | 2.66
111/29- 1 | [5 empty] | Triassic |  | 467.25 | 13.3 |  | 0.28 | [5 empty] | 2.66
111/29- 1 | [5 empty] | Triassic |  | 467.5 | 11.8 |  | 0.14 | [5 empty] | 2.66
111/29- 1 | [5 empty] | Triassic |  | 467.75 | 12 |  | 0.18 | [5 empty] | 2.66
111/29- 1 | [5 empty] | Triassic |  | 467.98 | 10.7 |  | 0.11 | [5 empty] | 2.66
111/29- 1 | [5 empty] | Triassic |  | 468.25 | 11.2 |  | 0.2 | [5 empty] | 2.66
111/29- 1 | [5 empty] | Triassic |  | 468.5 | 10.1 |  | 0.47 | [5 empty] | 2.66
111/29- 1 | [5 empty] | Triassic |  | 468.73 | 11.1 |  | 0.16 | [5 empty] | 2.66
111/29- 1 | [5 empty] | Triassic |  | 469.03 | 11.6 |  | 0.27 | [5 empty] | 2.66
111/29- 1 | [5 empty] | Triassic |  | 469.03 | 11.5 | [5 empty] | 0.24 |  | 2.66
111/29- 1 | [5 empty] | Triassic |  | 469.25 | 10.8 |  | 0.09 | [5 empty] | 2.66
111/29- 1 | [5 empty] | Triassic |  | 469.5 | 8.9 |  | 0.1 | [5 empty] | 2.68
111/29- 1 | [5 empty] | Triassic |  | 469.75 | 12.3 |  | 0.2 | [5 empty] | 2.66
111/29- 1 | [5 empty] | Triassic |  | 470.03 | 5.2 |  | 0.1 | [5 empty] | 2.69
111/29- 1 | [5 empty] | Triassic |  | 470.25 | 6.2 |  | 0.11 | [5 empty] | 2.68
111/29- 1 | [5 empty] | Triassic |  | 470.45 | 7 |  | 0.08 | [5 empty] | 2.66
111/29- 1 | [5 empty] | Triassic |  | 470.76 | 8.8 |  | frac | [5 empty] | 2.66
111/29- 1 | [5 empty] | Triassic |  | 470.96 | 5.5 |  | <0.01 | [5 empty] | 2.69
111/29- 1 | [5 empty] | Triassic |  | 471.26 | 6.7 |  | 0.08 | [5 empty] | 2.68
111/29- 1 | [5 empty] | Triassic |  | 471.26 | 6 | [5 empty] | 0.04 |  | 2.68
111/29- 1 | [5 empty] | Triassic |  | 471.49 | 7.3 |  | 0.07 | [5 empty] | 2.68
111/29- 1 | [5 empty] | Triassic |  | 471.78 | 4.9 |  | <0.01 | [5 empty] | 2.79
111/29- 1 | [5 empty] | Triassic |  | 472.75 | 8.9 |  | 0.07 | [5 empty] | 2.69
111/29- 1 | [5 empty] | Triassic |  | 472.97 | 3.8 | [5 empty] | 0.02 |  | 2.69
111/29- 1 | [5 empty] | Triassic |  | 473.03 | 5 |  | 0.08 | [5 empty] | 2.7
111/29- 1 | [5 empty] | Triassic
111/29- 1 | [5 empty] | Vertical Plug Samples after mild cleaning |  | 465.39 | 11.2 |  | 0.09
111/29- 1 | [5 empty] | Triassic |  | 467.03 | 13.3 |  | 0.27
111/29- 1 | [5 empty] | Triassic |  | 469.03 | 12 |  | 0.22
111/29- 1 | [5 empty] | Triassic |  | 471.26 | 6.2 |  | <0.01
111/29- 1 | [5 empty] | Triassic |  | 472.97 | 3.6 |  | <0.01
111/29- 1 | [5 empty] | Core 2 Results summary table |  | 1450.08 | 0.7 |  | 0.05 | [5 empty] | 2.7
111/29- 1 | [5 empty] | Carboniferous |  | 1451 | <0.5 |  | <0.01 | [5 empty] | 2.72
111/29- 1 | [5 empty] | Carboniferous |  | 1451.97 | <0.5 |  | <0.01 | [5 empty] | 2.7
111/29- 1 | [5 empty] | Carboniferous |  | 1453 | <0.6 |  | frac | [5 empty] | 2.81
111/29- 1 | [5 empty] | Carboniferous |  | 1454 | <0.7 |  | <0.01 | [5 empty] | 2.71
111/29- 1 | [5 empty] | Carboniferous |  | 1454.86 | <0.8 |  | <0.01 | [5 empty] | 2.69
112/15- 1 | -4.0656 | 54.6499 | 44459.1863 | 6078920.7013 |  | Triassic | 3121.5 | 951.4332 | 19.5 |  | 898 | [5 empty] | 2.63 | Dan Smith data list
112/15- 1 | [5 empty] | Triassic | 3124.5 | 952.3476 | 17 |  | 758 | [5 empty] | 2.64
112/15- 1 | [5 empty] | Triassic | 3127.5 | 953.262 | 17.2 |  | 427 | [5 empty] | 2.62
112/15- 1 | [5 empty] | Triassic | 3130.5 | 954.1764 | 20.7 |  | 831 | [5 empty] | 2.6
112/15- 1 | [5 empty] | Triassic | 3133.5 | 955.0908 | 16.5 |  | 535 | [5 empty] | 2.62
112/15- 1 | [5 empty] | Triassic | 3136.5 | 956.0052 | 21.3 |  | 1102 | [5 empty] | 2.61
112/15- 1 | [5 empty] | Triassic | 3139.5 | 956.9196 | 20.9 |  | 625 | [5 empty] | 2.62
112/15- 1 | [5 empty] | Triassic | 3142.5 | 957.834 | 11.7 |  | 1058 | [5 empty] | 2.69
112/15- 1 | [5 empty] | Triassic | 3145.5 | 958.7484 | 15.2 |  | 2275 | [5 empty] | 2.66
112/15- 1 | [5 empty] | Triassic | 3148.5 | 959.6628 | 12.2 |  | 3.3 | [5 empty] | 2.64
112/15- 1 | [5 empty] | Triassic | 3150.5 | 960.2724 | 8.7 |  | 1.5 | [5 empty] | 2.67
112/15- 1 | [5 empty] | Triassic | 3153.5 | 961.1868 | 11.3 |  | 87 | [5 empty] | 2.64
112/15- 1 | [5 empty] | Triassic | 3156.5 | 962.1012 | 13.5 |  | 16 | [5 empty] | 2.66
112/15- 1 | [5 empty] | Triassic | 3159.5 | 963.0156 | 15.1 |  | 2657 | [5 empty] | 2.66
112/15- 1 | [5 empty] | Triassic | 3162.5 | 963.93 | 12.9 |  | 7.7 | [5 empty] | 2.63
112/15- 1 | [5 empty] | Triassic | 3165.5 | 964.8444 | 17.6 | [7 empty] | 2.63
112/15- 1 | [5 empty] | Triassic | 3168.5 | 965.7588 | 13 |  | 17 | [5 empty] | 2.64
112/15- 1 | [5 empty] | Triassic | 3171.5 | 966.6732 | 14.3 |  | 567 | [5 empty] | 2.64
112/15- 1 | [5 empty] | Triassic | 3173.5 | 967.2828 | 13.3 |  | 27 | [5 empty] | 2.64
112/15- 1 | [5 empty] | Triassic | 3176.5 | 968.1972 | 17.1 |  | 879 | [5 empty] | 2.62
112/15- 1 | [5 empty] | Triassic | 3179.5 | 969.1116 | 10.7 |  | 203 | [5 empty] | 2.64
112/15- 1 | [5 empty] | Triassic | 3182.5 | 970.026 | 11.8 |  | 83 | [5 empty] | 2.63
112/15- 1 | [5 empty] | Triassic | 3185.5 | 970.9404 | 18.6 |  | 388 | [5 empty] | 2.61
112/15- 1 | [5 empty] | Triassic | 3188.5 | 971.8548 | 17.2 |  | 394 | [5 empty] | 2.61
112/15- 1 | [5 empty] | Triassic | 3191.5 | 972.7692 | 19.6 |  | 563 | [5 empty] | 2.62
112/15- 1 | [10 empty] | K∞ | Kair | [5 empty] | WRI_CORE_CCA report
112/15- 1 |  |  |  |  | Hydrostatic Confinement | Permian | 7756 | 2364.0288 | 0.7 |  | <0.001 | <0.001 |  |  |  |  | 2.75
112/15- 1 | [5 empty] | Carboniferous | 8248 | 2513.9904 | 0.9 |  | <0.001 | <0.001 |  |  |  |  | 2.63
112/15- 1 | [5 empty] | Carboniferous | 8300 | 2529.84 | 2.2 | [7 empty] | 2.65
112/15- 1 | [5 empty] | Carboniferous | 8396 | 2559.1008 | 3 | [7 empty] | 2.51
112/15- 1 | [5 empty] | Carboniferous | 8526 | 2598.7248 | 0.1 |  | <0.001 | <0.001 |  |  |  |  | 2.71
112/15- 1 | [5 empty] | Carboniferous | 8585 | 2616.708 | 1 | [7 empty] | 2.72
112/15- 1 | [5 empty] | Carboniferous | 8752 | 2667.6096 | 0.4 |  | <0.001 | <0.001 |  |  |  |  | 2.71
112/15- 1 | [5 empty] | Carboniferous | 8808 | 2684.6784 | 0.9 |  | <0.001 | <0.001 |  |  |  |  | 2.81
112/15- 1 | [5 empty] | Carboniferous | 8966 | 2732.8368 | 0.7 | [7 empty] | 0.7
112/25a- 1 | -4.0557 | 54.2919 | 41093.594 | 6039123.6766 | [13 empty] | Sidewall cores taken no analysis undertaken from Final Well Report in CDA folder.
112/29-1 | [17 empty] | No folder in CDA data folder, Dan Smith data list states no data.
112/30- 1 | -4.0477 | 54.0551 | 38976.1073 | 6012783.0627 | [13 empty] | Sidewall cores taken no analysis undertaken from Final Well Report in CDA folder.
113/27- 1 | -3.6906 | 54.1004 | 62779.6407 | 6015535.1863 |  | Triassic | 4875 | 1485.9 | 10.5 |  | 0.53 | [5 empty] | 2.69 | Dan Smith data
113/27- 1 | [5 empty] | Triassic | 4876 | 1486.2048 | 6.8 |  | 0.3 | [5 empty] | 2.68
113/27- 1 | [5 empty] | Triassic | 4877 | 1486.5096 | 8.2 |  | 21 | [5 empty] | 2.7
113/27- 1 | [5 empty] | Triassic | 4878 | 1486.8144 | 18.1 |  | 15 | [5 empty] | 2.69
113/27- 1 | [5 empty] | Triassic | 4879 | 1487.1192 | 14.5 | [7 empty] | 2.69
113/27- 1 | [5 empty] | Triassic | 4880 | 1487.424 | 10.9 |  | 2.91 | [5 empty] | 2.68
113/27- 1 | [5 empty] | Triassic | 4881 | 1487.7288 | 10.5 |  | 76 | [5 empty] | 2.65
113/27- 1 | [5 empty] | Triassic | 4882 | 1488.0336 | 11.9 |  | 38 | [5 empty] | 2.71
113/27- 1 | [5 empty] | Triassic | 4883 | 1488.3384 | 16.9 |  | 228 | [5 empty] | 2.68
113/27- 1 | [5 empty] | Triassic | 4884 | 1488.6432 | 21.3 |  | 830 | [5 empty] | 2.67
113/27- 1 | [5 empty] | Triassic | 4885 | 1488.948
113/27- 1 | [5 empty] | Triassic | 4886 | 1489.2528 | 13 |  | 21 | [5 empty] | 2.69
113/27- 1 | [5 empty] | Triassic | 4887 | 1489.5576
113/27- 1 | [5 empty] | Triassic | 4888 | 1489.8624 | 11.2 |  | 0.58 | [5 empty] | 2.68
113/27- 1 | [5 empty] | Triassic | 4889 | 1490.1672 | 7.7 |  | 0.25
113/27- 1 | [5 empty] | Triassic | 4890 | 1490.472 | 10.7 |  | 0.42 | [5 empty] | 2.69
113/27- 1 | [5 empty] | Triassic | 4891 | 1490.7768 | 8.3 |  | 0.15 | [5 empty] | 2.7
113/27- 1 | [5 empty] | Triassic | 4892 | 1491.0816 | 9.7 |  | 0.35 | [5 empty] | 2.69
113/27- 1 | [5 empty] | Triassic | 4913 | 1497.4824 | 6.6 |  | 58 | [5 empty] | 2.67
113/27- 1 | [5 empty] | Triassic | 4916 | 1498.3968 | 6.1 |  | 0.11 | [5 empty] | 2.69
113/27- 1 | [5 empty] | Triassic | 4919 | 1499.3112 | 11.2 |  | 7.18 | [5 empty] | 2.67
113/27- 1 | [5 empty] | Triassic | 4922 | 1500.2256 | 17.9 |  | 48 | [5 empty] | 2.65
113/27- 1 | [5 empty] | Triassic | 4925 | 1501.14 | 17.4 |  | 26 | [5 empty] | 2.66
113/27- 1 | [5 empty] | Triassic | 4928 | 1502.0544 | 16.4 |  | 93 | [5 empty] | 2.66
113/27- 1 | [5 empty] | Triassic | 4931 | 1502.9688 | 16.4 |  | 97 | [5 empty] | 2.64
113/27- 1 | [5 empty] | Triassic | 4934 | 1503.8832 | 11.9 |  | 205 | [5 empty] | 2.6
113/27- 1 | [5 empty] | Triassic | 4937 | 1504.7976 | 8.3 |  | 14 | [5 empty] | 2.71
113/27- 1 | [5 empty] | Triassic | 4940 | 1505.712 | 15.3 |  | 4.68 | [5 empty] | 2.67
113/27- 1 | [5 empty] | Triassic | 4943 | 1506.6264 | 8 |  | 0.24 | [5 empty] | 2.71
113/27- 1 | [5 empty] | Triassic | 4946 | 1507.5408 | 11.3 |  | 0.52 | [5 empty] | 2.69
113/27- 1 | [5 empty] | Triassic | 4949 | 1508.4552 | 5.9 |  | 0.07 | [5 empty] | 2.67
113/27- 1 | [5 empty] | Triassic | 4952 | 1509.3696 | 5.1 |  | 0.75 | [5 empty] | 2.69
113/27- 1 | [5 empty] | Triassic | 4955 | 1510.284 | 7.6 |  | 0.2 | [5 empty] | 2.67
113/27- 1 | [5 empty] | Triassic | 4958 | 1511.1984 | 11.6 |  | 0.6 | [5 empty] | 2.66
113/27- 1 | [5 empty] | Triassic | 4961 | 1512.1128 | 9.4 |  | 0.35 | [5 empty] | 2.69
113/27- 1 | [5 empty] | Triassic | 4964 | 1513.0272 | 10.6 |  | 0.3 | [5 empty] | 2.68
113/27- 1 | [5 empty] | Triassic | 4967 | 1513.9416 | 13.1 |  | 11 | [5 empty] | 2.66
113/27- 1 | [5 empty] | Triassic | 4970 | 1514.856 | 9.9 |  | 0.14 | [5 empty] | 2.69
113/27- 1 | [5 empty] | Triassic | 4973 | 1515.7704 | 7.4 |  | 0.98 | [5 empty] | 2.66
113/27- 1 | [5 empty] | Triassic | 4976 | 1516.6848 | 8.8 |  | 0.45 | [5 empty] | 2.68
113/27- 1 | [5 empty] | Triassic | 4979 | 1517.5992 | 16.4 |  | 139 | [5 empty] | 2.64
113/27- 1 | [5 empty] | Triassic | 4982 | 1518.5136 | 4.8 |  | 1.68 | [5 empty] | 2.75
113/27- 1 | [5 empty] | Triassic | 4985 | 1519.428 | 5.4 |  | 0.15 | [5 empty] | 2.69
113/27- 1 | [5 empty] | Triassic | 4988 | 1520.3424 | 1.4 |  | 0.04 | [5 empty] | 2.7
113/27- 1 | [5 empty] | Triassic | 4991 | 1521.2568 | 0.9 |  | 0.02 | [5 empty] | 2.74
113/27- 1 | [5 empty] | Triassic | 4996 | 1522.7808 | 2.3 |  | 0.41 | [5 empty] | 2.81
113/27- 1 | [5 empty] | Triassic | 4998 | 1523.3904 | 2.3 |  | 107 | [5 empty] | 2.74
113/27- 1 | [5 empty] | Triassic | 5000 | 1524 | 1.3 |  | 0.2 | [5 empty] | 2.77
113/27- 1 | [5 empty] | Triassic | 5002 | 1524.6096 | 2.2 |  | 1.13 | [5 empty] | 2.72
113/27- 1 | [5 empty] | Triassic | 5004 | 1525.2192 | 5.4 |  | 0.09 | [5 empty] | 2.71
113/27- 1 | [5 empty] | Triassic | 5006 | 1525.8288 | 4.2 |  | 31
113/27- 1 | [5 empty] | Triassic | 5008 | 1526.4384 | 2.7 |  | 0.23 | [5 empty] | 2.72
113/27- 1 | [5 empty] | Triassic | 5010 | 1527.048 | 10 |  | 1.12 | [5 empty] | 2.63
113/27- 1 | [5 empty] | Triassic | 5013 | 1527.9624 | 9.6 |  | 1.07 | [5 empty] | 2.67
113/27- 1 | [5 empty] | Triassic | 5016 | 1528.8768 | 18.6 |  | 538 | [5 empty] | 2.66
113/27- 1 | [5 empty] | Triassic | 5019 | 1529.7912 | 17 |  | 31 | [5 empty] | 2.66
113/27- 1 | [5 empty] | Triassic | 5022 | 1530.7056 | 12.3 |  | 1.71 | [5 empty] | 2.66
113/27- 1 | [5 empty] | Triassic | 5025 | 1531.62 | 18.6 |  | 181 | [5 empty] | 2.65
113/27- 1 | [5 empty] | Triassic | 5028 | 1532.5344 | 10.2 |  | 99 | [5 empty] | 2.62
113/27- 1 | [5 empty] | Triassic | 5031 | 1533.4488 | 11.4 |  | 67 | [5 empty] | 2.63
113/27- 1 | [5 empty] | Triassic | 5034 | 1534.3632 | 12.3 |  | 0.71 | [5 empty] | 2.65
113/27- 1 | [5 empty] | Triassic | 5037 | 1535.2776 | 14 |  | 998 | [5 empty] | 2.62
113/27- 1 | [5 empty] | Triassic | 5040 | 1536.192 | 14.9 |  | 0.77 | [5 empty] | 2.65
113/27- 1 | [5 empty] | Triassic | 5043 | 1537.1064 | 13.3 |  | 0.52 | [5 empty] | 2.65
113/27- 1 | [5 empty] | Triassic | 5046 | 1538.0208 | 14.7 |  | 0.79 | [5 empty] | 2.66
113/27- 1 | [5 empty] | Triassic | 5049 | 1538.9352 | 16.1 |  | 108 | [5 empty] | 2.63
113/27- 1 | [5 empty] | Triassic | 5052 | 1539.8496 | 19.6 |  | 36 | [5 empty] | 2.65
113/27- 1 | [5 empty] | Triassic | 5055 | 1540.764 | 3.2 |  | 0.02 | [5 empty] | 2.73
113/27- 1 | [5 empty] | Triassic | 5058 | 1541.6784 | 6.6 |  | 0.16 | [5 empty] | 2.7
113/27- 1 | [5 empty] | Triassic | 5061 | 1542.5928 | 15 |  | 86 | [5 empty] | 2.67
113/27- 1 | [5 empty] | Triassic | 5064 | 1543.5072 | 10.1 |  | 0.75 | [5 empty] | 2.67
113/27- 1 | [5 empty] | Triassic | 5067 | 1544.4216 | 13.5 |  | 5.66 | [5 empty] | 2.67
113/27- 1 | [5 empty] | Triassic | 5070 | 1545.336 | 19.9 |  | 64 | [5 empty] | 2.68
113/27- 1 | [5 empty] | Triassic | 5073 | 1546.2504 | 14.2 |  | 1.02 | [5 empty] | 2.68
113/27- 1 | [5 empty] | Triassic | 5076 | 1547.1648 | 6.6 |  | 1.14 | [5 empty] | 2.72
113/27- 1 | [5 empty] | Triassic | 5079 | 1548.0792 | 5.9 |  | 0.15 | [5 empty] | 2.68
113/27- 1 | [5 empty] | Triassic | 5082 | 1548.9936 | 7.8 |  | 0.2 | [5 empty] | 2.68
113/27- 1 | [5 empty] | Triassic | 5085 | 1549.908 | 6.9 |  | 0.06 | [5 empty] | 2.68
113/27- 1 | [5 empty] | Triassic | 5088 | 1550.8224 | 8.3 |  | 0.59 | [5 empty] | 2.7
113/27- 1 | [5 empty] | Triassic | 5091 | 1551.7368 | 11.6 |  | 35 | [5 empty] | 2.62
113/27- 1 | [5 empty] | Triassic | 5094 | 1552.6512 | 11.1 |  | 303 | [5 empty] | 2.62
113/27- 1 | [5 empty] | Triassic | 5097 | 1553.5656 | 12.1 |  | 9.89 | [5 empty] | 2.67
113/27- 1 | [5 empty] | Triassic | 5100 | 1554.48 | 12.1 |  | 43 | [5 empty] | 2.64
113/27- 1 | [5 empty] | Triassic | 5103 | 1555.3944 | 11.5 |  | 1.37 | [5 empty] | 2.67
113/27- 1 | [5 empty] | Triassic | 5106 | 1556.3088 | 12.2 |  | 0.94 | [5 empty] | 2.67
113/27- 1 | [5 empty] | Triassic | 5109 | 1557.2232 | 14.1 |  | 31 | [5 empty] | 2.67
113/27- 1 | [5 empty] | Triassic | 5112 | 1558.1376 | 14 |  | 35 | [5 empty] | 2.68
113/27- 1 | [5 empty] | Triassic | 5115 | 1559.052 | 12.7 |  | 1.47 | [5 empty] | 2.66
113/27- 1 | [5 empty] | Triassic | 5118 | 1559.9664 | 7.1 |  | 2.78 | [5 empty] | 2.69
113/27- 1 | [5 empty] | Triassic | 5121 | 1560.8808 | 15 |  | 11 | [5 empty] | 2.65
113/27- 1 | [5 empty] | Triassic | 5124 | 1561.7952 | 17.5 |  | 72 | [5 empty] | 2.65
113/27- 1 | [5 empty] | Triassic | 5127 | 1562.7096 | 19.6 |  | 76 | [5 empty] | 2.65
113/27- 1 | [5 empty] | Triassic | 5130 | 1563.624 | 15.6 |  | 5.08 | [5 empty] | 2.66
113/27- 1 | [5 empty] | Triassic | 5133 | 1564.5384 | 14.6 |  | 29 | [5 empty] | 2.66
113/27- 1 | [5 empty] | Triassic | 5136 | 1565.4528 | 9.7 |  | 0.23 | [5 empty] | 2.7
113/27- 1 | [5 empty] | Triassic | 5139 | 1566.3672 | 5.2 |  | 0.02 | [5 empty] | 2.67
113/27- 1 | [5 empty] | Triassic | 5142 | 1567.2816 | 13.4 |  | 0.39 | [5 empty] | 2.66
113/27- 1 | [5 empty] | Triassic | 5145 | 1568.196 | 14.6 |  | 33 | [5 empty] | 2.66
113/27- 1 | [5 empty] | Triassic | 5148 | 1569.1104 | 16.4 |  | 1.26 | [5 empty] | 2.66
113/27- 1 | [5 empty] | Triassic | 5151 | 1570.0248 | 18 |  | 47 | [5 empty] | 2.67
113/27- 1 | [5 empty] | Triassic | 5154 | 1570.9392 | 19.2 |  | 129 | [5 empty] | 2.66
113/27- 1 | [5 empty] | Triassic | 5157 | 1571.8536 | 10.8 |  | 754 | [5 empty] | 2.61
113/27- 1 | [5 empty] | Triassic | 5160 | 1572.768 | 20.6 |  | 1252 | [5 empty] | 2.66
113/27- 1 | [5 empty] | Triassic | 5163 | 1573.6824 | 20.6 |  | 706 | [5 empty] | 2.66
113/27- 1 | [5 empty] | Triassic | 5166 | 1574.5968 | 15.3 |  | 44 | [5 empty] | 2.65
113/27- 1 | [5 empty] | Triassic | 5169 | 1575.5112 | 14.9 |  | 14 | [5 empty] | 2.66
113/27- 1 | [5 empty] | Triassic | 5172 | 1576.4256 | 13.6 |  | 2.58 | [5 empty] | 2.65
113/27- 1 | [5 empty] | Triassic | 5175 | 1577.34 | 21.2 |  | 684 | [5 empty] | 2.66
113/27- 1 | [5 empty] | Triassic | 5178 | 1578.2544 | 13.1 |  | 634 | [5 empty] | 2.66
113/27- 1 | [5 empty] | Triassic | 5181 | 1579.1688 | 13.6 |  | 1.59 | [5 empty] | 2.66
113/27- 1 | [5 empty] | Triassic | 5184 | 1580.0832 | 13.7 |  | 2.39 | [5 empty] | 2.62
113/27- 1 | [5 empty] | Triassic | 5187 | 1580.9976 | 12.7 |  | 8.05 | [5 empty] | 2.62
113/27- 1 | [5 empty] | Permian | 6230 | 1898.904 | 11.8 |  | 0.34 | [5 empty] | 2.66
113/27- 1 | [5 empty] | Permian | 6233 | 1899.8184 | 13.3 |  | 1.7 | [5 empty] | 2.66
113/27- 1 | [5 empty] | Permian | 6236 | 1900.7328 | 10.5 |  | 4.62 | [5 empty] | 2.66
113/27- 1 | [5 empty] | Permian | 6239 | 1901.6472 | 6.1 |  | 0.07 | [5 empty] | 2.68
113/27- 1 | [5 empty] | Permian | 6242 | 1902.5616 | 7 |  | 0.37 | [5 empty] | 2.69
113/27- 1 | [5 empty] | Permian | 6245 | 1903.476 | 10.5 |  | 0.43 | [5 empty] | 2.67
113/27- 1 | [5 empty] | Permian | 6248 | 1904.3904 | 9.5 |  | 0.91 | [5 empty] | 2.66
113/27- 1 | [5 empty] | Permian | 6251 | 1905.3048 | 14.1 |  | 7.37 | [5 empty] | 2.66
113/27- 1 | [5 empty] | Permian | 6254 | 1906.2192 | 8.9 |  | 0.18 | [5 empty] | 2.67
113/27- 1 | [5 empty] | Permian | 6257 | 1907.1336 | 4 |  | 0.1 | [5 empty] | 2.7
113/27- 1 | [5 empty] | Permian | 6260 | 1908.048 | 8 |  | 0.12 | [5 empty] | 2.67
113/27- 1 | [5 empty] | Permian | 6263 | 1908.9624 | 11.2 |  | 2.32 | [5 empty] | 2.67
113/27- 1 | [5 empty] | Permian | 6266 | 1909.8768 | 11.9 |  | 1.23 | [5 empty] | 2.66
113/27- 1 | [5 empty] | Permian | 6269 | 1910.7912 | 6.4 |  | 0.17 | [5 empty] | 2.69
113/27- 1 | [5 empty] | Permian | 6272 | 1911.7056 | 11.6 |  | 0.51 | [5 empty] | 2.66
113/27- 1 | [5 empty] | Permian | 6275 | 1912.62 | 14.4 |  | 2.23 | [5 empty] | 2.65
113/27- 1 | [5 empty] | Permian | 6278 | 1913.5344 | 11 |  | 0.99 | [5 empty] | 2.65
113/27- 1 | [5 empty] | Permian | 6281 | 1914.4488 | 13 |  | 1.8 | [5 empty] | 2.66
113/27- 1 | [5 empty] | Permian | 6284 | 1915.3632 | 8.7 |  | 0.3 | [5 empty] | 2.66
113/27- 1 | [5 empty] | Permian | 6287 | 1916.2776 | 13.4 |  | 0.97 | [5 empty] | 2.65
113/27- 1 | [5 empty] | Permian | 7010 | 2136.648 | 2 |  | 0.02 | [5 empty] | 2.7
113/27- 1 | [5 empty] | Permian | 7011 | 2136.9528 | 3.6 |  | 0.03 | [5 empty] | 2.69
113/27- 1 | [5 empty] | Permian | 7012 | 2137.2576 | 3.9 |  | 0.05 | [5 empty] | 2.68
113/27- 1 | [5 empty] | Permian | 7013 | 2137.5624 | 3.5 |  | 0.03 | [5 empty] | 2.69
113/27- 1 | [5 empty] | Permian | 7014 | 2137.8672 | 4.4 |  | 0.03 | [5 empty] | 2.67
113/27- 1 | [5 empty] | Permian | 7015 | 2138.172 | 2 |  | 0.03 | [5 empty] | 2.68
113/27- 1 | [5 empty] | Permian | 7016 | 2138.4768 | 3.9 |  | 0.5 | [5 empty] | 2.68
113/27- 1 | [5 empty] | Permian | 7017 | 2138.7816 | 4.2 |  | 0.03 | [5 empty] | 2.68
113/27- 1 | [5 empty] | Permian | 7673 | 2338.7304 | 4.6 |  | 0.04 | [5 empty] | 2.69
113/27- 1 | [5 empty] | Permian | 7674 | 2339.0352 | 3 |  | 0.02 | [5 empty] | 2.69
113/27- 1 | [5 empty] | Permian | 7675 | 2339.34 | 3.5 |  | 0.03 | [5 empty] | 2.71
113/27- 1 | [5 empty] | Carboniferous | 9987 | 3044.0376 | 2.4 |  | 0.05 | [5 empty] | 2.74
113/27- 1 | [5 empty] | Carboniferous | 9990 | 3044.952 | 3 |  | 0.06 | [5 empty] | 2.76
113/27- 1 | [5 empty] | Carboniferous | 9993 | 3045.8664 | 2.4 |  | 0.03 | [5 empty] | 2.74
113/27- 1 | [5 empty] | Carboniferous | 9996 | 3046.7808 | 1.6 |  | 0.04 | [5 empty] | 2.72
113/27- 1 | [5 empty] | Carboniferous | 9999 | 3047.6952 | 1.4 |  | 0.03 | [5 empty] | 2.73
113/27- 1 | [5 empty] | Carboniferous | 10002 | 3048.6096 | 2.1 |  | 0.02 | [5 empty] | 2.75
113/27- 1 | [5 empty] | Carboniferous | 10005 | 3049.524 | 2.2 |  | 9.43 | [5 empty] | 2.73
113/27- 1 | [5 empty] | Carboniferous | 10008 | 3050.4384 | 1.5 | [7 empty] | 2.71
113/27- 1 | [5 empty] | Carboniferous | 10011 | 3051.3528 | 1.2 |  | <0.01 | [5 empty] | 2.8
113/27- 1 | [5 empty] | Carboniferous | 10014 | 3052.2672 | 1.8 |  | 0.04 | [5 empty] | 2.73
113/27- 1 | [5 empty] | Carboniferous | 10017 | 3053.1816 | 1.6 |  | 0.02 | [5 empty] | 2.75
113/27- 1 | [5 empty] | Carboniferous | 10020 | 3054.096 | 1.8 |  | 0.02 | [5 empty] | 2.75
113/27- 1 | [5 empty] | Carboniferous | 10023 | 3055.0104 | 1.7 |  | 4.03 | [5 empty] | 2.75
113/27- 1 | [5 empty] | Carboniferous | 10026 | 3055.9248 | 2.1 |  | 0.12 | [5 empty] | 2.75
113/27- 2 | -3.6242 | 54.1101 | 67217.379 | 6016207.7991 |  | Triassic | 4644 | 1415.4912 | 2.9 |  | 1.65 | [5 empty] | 2.63 | Dan Smith data
113/27- 2 | [5 empty] | Triassic | 4647 | 1416.4056 | 4.2 |  | 0.48 | [5 empty] | 2.61
113/27- 2 | [5 empty] | Triassic | 4650 | 1417.32 | 3.3 |  | 6.21 | [5 empty] | 2.55
113/27- 2 | [5 empty] | Triassic | 4653 | 1418.2344 | 3.2 |  | 0.44 | [5 empty] | 2.58
113/27- 2 | [5 empty] | Triassic | 4656 | 1419.1488 | 5.4 |  | 0.3 | [5 empty] | 2.64
113/27- 2 | [5 empty] | Triassic | 4659 | 1420.0632 | 3.9 |  | 21 | [5 empty] | 2.55
113/27- 2 | [5 empty] | Triassic | 4662.25 | 1421.0538 | 3.7 |  | 0.83 | [5 empty] | 2.59
113/27- 2 | [5 empty] | Triassic | 4665 | 1421.892 | 4.2 |  | 0.24 | [5 empty] | 2.64
113/27- 2 | [5 empty] | Triassic | 4668 | 1422.8064 | 3.1 |  | 0.15 | [5 empty] | 2.61
113/27- 2 | [5 empty] | Triassic | 4671 | 1423.7208 | 4.3 |  | 0.94 | [5 empty] | 2.64
113/27- 2 | [5 empty] | Triassic | 4674.2 | 1424.6962 | 6.6 |  | 0.1 | [5 empty] | 2.66
113/27- 2 | [5 empty] | Triassic | 4680 | 1426.464 | 3.9 |  | 0.01 | [5 empty] | 2.57
113/27- 2 | [5 empty] | Triassic | 4683 | 1427.3784 | 2 |  | 0.02 | [5 empty] | 2.54
113/27- 2 | [5 empty] | Triassic | 4686 | 1428.2928 | 3.2 |  | 0.02 | [5 empty] | 2.59
113/27- 2 | [5 empty] | Triassic | 4689 | 1429.2072 | 2.3 |  | 0.06 | [5 empty] | 2.6
113/27- 2 | [5 empty] | Triassic | 4692 | 1430.1216 | 3.4 |  | 0.03 | [5 empty] | 2.63
113/27- 2 | [5 empty] | Triassic | 4695 | 1431.036 | 3.2 |  | 0.02 | [5 empty] | 2.65
113/27- 2 | [5 empty] | Triassic | 4700.7 | 1432.7734 | 6.1 |  | <0.01 | [5 empty] | 2.69
113/27- 2 | [5 empty] | Triassic | 4703.95 | 1433.764 | 3.6 |  | 0.01 | [5 empty] | 2.58
113/27- 2 | [5 empty] | Triassic | 4707 | 1434.6936 | 3.5 |  | 0.01 | [5 empty] | 2.6
113/27- 2 | [5 empty] | Triassic | 4710 | 1435.608 | 3.7 |  | 0.01 | [5 empty] | 2.61
113/27- 2 | [5 empty] | Triassic | 4812 | 1466.6976 | 3.1 |  | 0.03 | [5 empty] | 2.58
113/27- 2 | [5 empty] | Triassic | 4815 | 1467.612 | 9.7 |  | 1.23 | [5 empty] | 2.63
113/27- 2 | [5 empty] | Triassic | 4818 | 1468.5264 | 10.1 |  | 0.32 | [5 empty] | 2.62
113/27- 2 | [5 empty] | Triassic | 4821.1 | 1469.4713 | 10.5 |  | 3.6 | [5 empty] | 2.62
113/27- 2 | [5 empty] | Triassic | 4824 | 1470.3552 | 11.7 |  | 4.89 | [5 empty] | 2.62
113/27- 2 | [5 empty] | Triassic | 4827 | 1471.2696 | 8.8 |  | 0.37 | [5 empty] | 2.63
113/27- 2 | [5 empty] | Triassic | 4830.75 | 1472.4126 | 4.8 |  | 0.06 | [5 empty] | 2.59
113/27- 2 | [5 empty] | Triassic | 4833 | 1473.0984 | 3.7 |  | 0.04 | [5 empty] | 2.55
113/27- 2 | [5 empty] | Triassic | 4836 | 1474.0128 | 10.3 |  | 1.14 | [5 empty] | 2.61
113/27- 2 | [5 empty] | Triassic | 4839 | 1474.9272 | 8.9 |  | 5.43 | [5 empty] | 2.6
113/27- 2 | [5 empty] | Triassic | 4848 | 1477.6704 | 4.3 |  | 0.09 | [5 empty] | 2.56
113/27- 2 | [5 empty] | Triassic | 4850.95 | 1478.5696 | 12.2 |  | 3.45 | [5 empty] | 2.64
113/27- 2 | [5 empty] | Triassic | 4854 | 1479.4992 | 8.3 |  | 2.01 | [5 empty] | 2.58
113/27- 2 | [5 empty] | Triassic | 4857 | 1480.4136 | 7.8 |  | 0.13 | [5 empty] | 2.62
113/27- 2 | [5 empty] | Triassic | 4860 | 1481.328 | 7.2 |  | 0.04 | [5 empty] | 2.65
113/27- 2 | [5 empty] | Triassic | 4863 | 1482.2424 | 7.9 |  | 1.54 | [5 empty] | 2.59
113/27- 2 | [5 empty] | Triassic | 4865.95 | 1483.1416 | 11.3 |  | 0.21 | [5 empty] | 2.63
113/27- 2 | [5 empty] | Triassic | 4869 | 1484.0712 | 7.7 |  | 0.09 | [5 empty] | 2.67
113/27- 2 | [5 empty] | Triassic | 4872 | 1484.9856 | 0.5 |  | 0.07 | [5 empty] | 2.7
113/27- 2 | [5 empty] | Triassic | 4875 | 1485.9 | 10.6 |  | 1.7 | [5 empty] | 2.6
113/27- 2 | [5 empty] | Triassic | 4877.95 | 1486.7992 | 14.2 |  | 1.18 | [5 empty] | 2.64
113/27- 2 | [5 empty] | Triassic | 4882 | 1488.0336 | 7.5 |  | 0.11 | [5 empty] | 2.57
113/27- 2 | [5 empty] | Triassic | 4885 | 1488.948 | 12.6 |  | 5.16 | [5 empty] | 2.61
113/27- 2 | [5 empty] | Triassic | 4888 | 1489.8624 | 18.2 |  | 3.08 | [5 empty] | 2.63
113/27- 2 | [5 empty] | Triassic | 4891 | 1490.7768 | 6 |  | 0.99 | [5 empty] | 2.57
113/27- 2 | [5 empty] | Triassic | 4894 | 1491.6912 | 8.2 |  | 0.92 | [5 empty] | 2.49
113/27- 2 | [5 empty] | Triassic | 4897 | 1492.6056 | 4.6 |  | 0.15 | [5 empty] | 2.54
113/27- 2 | [5 empty] | Triassic | 4900 | 1493.52 | 13.9 |  | 22 | [5 empty] | 2.61
113/27- 2 | [5 empty] | Triassic | 4903 | 1494.4344 | 3.5 |  | 2.09 | [5 empty] | 2.55
113/27- 2 | [5 empty] | Triassic | 4906 | 1495.3488 | 6.9 |  | 10 | [5 empty] | 2.58
113/27- 2 | [5 empty] | Triassic | 4909 | 1496.2632 | 4.1 |  | 0.34 | [5 empty] | 2.61
113/27- 2 | [5 empty] | Triassic | 4912 | 1497.1776 | 4.4 |  | 0.22 | [5 empty] | 2.55
113/27- 2 | [5 empty] | Triassic | 4915 | 1498.092 | 8.3 |  | 2.06 | [5 empty] | 2.59
113/27- 2 | [5 empty] | Triassic | 4918 | 1499.0064 | 7.5 |  | 0.59 | [5 empty] | 2.62
113/27- 2 | [5 empty] | Triassic | 4921 | 1499.9208 | 6 |  | 0.86 | [5 empty] | 2.61
113/27- 2 | [5 empty] | Triassic | 4924 | 1500.8352 | 6.8 |  | 1.77 | [5 empty] | 2.63
113/27- 2 | [5 empty] | Triassic | 4927 | 1501.7496 | 7.1 |  | 0.1 | [5 empty] | 2.66
113/27- 2 | [5 empty] | Triassic | 4930 | 1502.664 | 6.9 |  | 0.12 | [5 empty] | 2.58
113/27- 2 | [5 empty] | Triassic | 4933 | 1503.5784 | 8.5 |  | 0.09 | [5 empty] | 2.62
113/27- 2 | [5 empty] | Triassic | 4935.8 | 1504.4318 | 10.9 |  | 0.08 | [5 empty] | 2.63
113/27- 2 | [5 empty] | Triassic | 4939 | 1505.4072 | 6.9 |  | 0.05 | [5 empty] | 2.6
113/27- 2 | [5 empty] | Triassic | 4942 | 1506.3216 | 10 |  | 0.15 | [5 empty] | 2.63
113/27- 2 | [5 empty] | Triassic | 4945.05 | 1507.2512 | 7.5 |  | 2.17 | [5 empty] | 2.59
113/27- 2 | [5 empty] | Triassic | 4948 | 1508.1504 | 11.9 |  | 0.63 | [5 empty] | 2.63
113/27- 2 | [5 empty] | Triassic | 4951 | 1509.0648 | 11.3 |  | 19 | [5 empty] | 2.59
113/27- 2 | [5 empty] | Triassic | 4954 | 1509.9792 | 3.8 |  | 0.05 | [5 empty] | 2.57
113/27- 2 | [5 empty] | Triassic | 4957.05 | 1510.9088 | 7.1 |  | 0.06 | [5 empty] | 2.6
113/27- 2 | [5 empty] | Triassic | 4960 | 1511.808 | 5.1 |  | 0.04 | [5 empty] | 2.59
113/27- 2 | [5 empty] | Triassic | 4963.1 | 1512.7529 | 4.8 |  | 0.03 | [5 empty] | 2.57
113/27- 2 | [5 empty] | Triassic | 4966 | 1513.6368 | 5.4 |  | 0.02 | [5 empty] | 2.59
113/27- 2 | [5 empty] | Triassic | 4969 | 1514.5512 | 9.9 |  | 0.11 | [5 empty] | 2.62
113/27- 2 | [5 empty] | Triassic | 4972 | 1515.4656 | 10.8 |  | 0.14 | [5 empty] | 2.63
113/27- 2 | [5 empty] | Triassic | 4975 | 1516.38 | 5.1 |  | 0.06 | [5 empty] | 2.6
113/27- 2 | [5 empty] | Triassic | 4978 | 1517.2944 | 6.9 |  | 0.03 | [5 empty] | 2.6
113/27- 2 | [5 empty] | Triassic | 4980.9 | 1518.1783 | 9.4 |  | 0.14 | [5 empty] | 2.6
113/27- 2 | [5 empty] | Triassic | 4984 | 1519.1232 | 9.3 |  | 0.1 | [5 empty] | 2.61
113/27- 2 | [5 empty] | Triassic | 4987 | 1520.0376 | 8.1 |  | 0.04 | [5 empty] | 2.62
113/27- 2 | [5 empty] | Triassic | 4990 | 1520.952 | 6.3 |  | 0.03 | [5 empty] | 2.61
113/27- 2 | [5 empty] | Triassic | 4993 | 1521.8664 | 8.1 |  | 0.02 | [5 empty] | 2.62
113/27- 2 | [5 empty] | Triassic | 4996 | 1522.7808 | 4.8 |  | <0.01 | [5 empty] | 2.67
113/27- 2 | [5 empty] | Triassic | 4998.9 | 1523.6647 | 1.6 |  | <0.01 | [5 empty] | 2.81
113/27- 2 | [5 empty] | Triassic | 5002 | 1524.6096 | 0.5 |  | <0.01 | [5 empty] | 2.6
113/27- 2 | [5 empty] | Triassic | 5005 | 1525.524 | 1.2 |  | <0.01 | [5 empty] | 2.59
113/27- 2 | [5 empty] | Triassic | 5008 | 1526.4384 | 1.3 |  | <0.01 | [5 empty] | 2.57
113/27- 2 | [5 empty] | Triassic | 5013.9 | 1528.2367 | 2.4 |  | 0.1 | [5 empty] | 2.58
113/27- 2 | [5 empty] | Triassic | 5351 | 1630.9848 | 12.7 |  | 0.07 | [5 empty] | 2.65
113/27- 2 | [5 empty] | Triassic | 5354 | 1631.8992 | 13.3 |  | 0.05 | [5 empty] | 2.64
113/27- 2 | [5 empty] | Triassic | 5357 | 1632.8136 | 8.7 |  | 0.04 | [5 empty] | 2.65
113/27- 2 | [5 empty] | Triassic | 5360 | 1633.728 | 11 |  | 0.05 | [5 empty] | 2.64
113/27- 2 | [5 empty] | Triassic | 5363 | 1634.6424 | 11.2 |  | 0.1 | [5 empty] | 2.65
113/27- 2 | [5 empty] | Triassic | 5366 | 1635.5568 | 8.9 |  | 0.07 | [5 empty] | 2.64
113/27- 2 | [5 empty] | Triassic | 5369 | 1636.4712 | 16.1 |  | 0.06 | [5 empty] | 2.65
113/27- 2 | [5 empty] | Triassic | 5372 | 1637.3856 | 10.7 |  | 0.19 | [5 empty] | 2.67
113/27- 2 | [5 empty] | Triassic | 5375 | 1638.3 | 8.8 |  | 0.48 | [5 empty] | 2.68
113/27- 2 | [5 empty] | Triassic | 5378 | 1639.2144 | 13.1 |  | 0.07 | [5 empty] | 2.64
113/27- 2 | [5 empty] | Permian | 5709 | 1740.1032 | 11.7 |  | 1.09 | [5 empty] | 2.68
113/27- 2 | [5 empty] | Permian | 5712 | 1741.0176 | 9.2 |  | 0.71 | [5 empty] | 2.7
113/27- 2 | [5 empty] | Permian | 5715 | 1741.932 | 9.6 |  | 0.3 | [5 empty] | 2.7
113/27- 2 | [5 empty] | Permian | 5718 | 1742.8464 | 4.6 |  | <0.01 | [5 empty] | 2.66
113/27- 2 | [5 empty] | Permian | 5721 | 1743.7608 | 6.1 |  | <0.01 | [5 empty] | 2.66
113/27- 2 | [5 empty] | Carboniferous | 6033 | 1838.8584 | 8.2 |  | 0.14 | [5 empty] | 2.68
113/27- 2 | [5 empty] | Carboniferous | 6036 | 1839.7728 | 9.5 |  | 0.22 | [5 empty] | 2.68
113/27- 2 | [5 empty] | Carboniferous | 6039 | 1840.6872 | 6.4 |  | 0.02 | [5 empty] | 2.66
113/27- 2 | [5 empty] | Carboniferous | 6042 | 1841.6016 | 7.7 |  | 0.09 | [5 empty] | 2.66
113/27- 2 | [5 empty] | Carboniferous | 6045 | 1842.516 | 1.8 |  | <0.01 | [5 empty] | 2.72
113/27- 2 | [5 empty] | Carboniferous | 6051 | 1844.3448 | 4.9 |  | 0.05 | [5 empty] | 2.73
113/27- 2 | [5 empty] | Carboniferous | 6057 | 1846.1736 | 2.7 |  | 0.11 | [5 empty] | 2.7
113/27- 2 | [5 empty] | Carboniferous | 6060 | 1847.088 | 4 | [7 empty] | 2.71
113/27- 2 | [5 empty] | Carboniferous | 6063 | 1848.0024 | 3.9 |  | 0.2 | [5 empty] | 2.76
113/27- 2 | [5 empty] | Carboniferous | 6412 | 1954.3776 | 0.5 |  | <0.01 | [5 empty] | 2.83
113/28- 1 | -3.5934 | 54.0318 | 68413.7106 | 6007327.59 | [13 empty] | no cores cut, from report in CDA folder

## Summary_core_data
|  |  | Core porosity (fraction) |  |  |  | Core horizontal permeability (mD) |  |  |  | Core vertical permeability (mD)
| Unit name | Unit code | Number of samples | average core poro | min core poro | max core poro | Number of samples | average kh perm | min kh pem | max kh perm | Number of samples | average kv perm | min kv pem | max kv perm
| Cumbrian Coast Group | CCO | 6 | 0.028 | 0.017 | 0.051 | 5 | 3.074 | 0.01 | 15.2
| Appleby Group | APY | 182 | 0.10959 | 0.018 | 0.209 | 84 | 0.3739 | 0.001 | 1.72 | 15 | 7.898 | 0.17 | 71.5
| Pennine Coal Measures Group | PCM | 9 | 0.021556 | 0.003 | 0.071 |  |  |  |  | 9 | 0.0068889 | 0.001 | 0.016
| Pennine Middle Coal Measures | PMCM | 3 | 0.056333 | 0.029 | 0.073 | 3 | 0.033667 | 0.001 | 0.07
| Pennine Lower Coal Measures | PLCM | 43 | 0.045465 | 0.012 | 0.095 | 41 | 0.4192 | 0.001 | 9.43
| Millstone Grit Group | MG | 21 | 0.018662 | 0.0029 | 0.035 | 12 | 0.0071667 | 0.001 | 15.2 | 12 | 0.017417 | 0.001 | 0.127
| Yoredale Group | YORE | 9 | 0.011 | 0.001 | 0.03 | 5 | 0.0001 | 0.0001 | 0.0001 | 5 | 0.0001 | 0.0001 | 0.0001
|  |  | Core porosity (fraction) |  |  |  | Core horizontal permeability (mD) |  |  |  | Core vertical permeability (mD)
Well | Unit name | Unit code | Number of samples | average core poro | min core poro | max core poro | Number of samples | average kh perm | min kh pem | max kh perm | Number of samples | average kv perm | min kv pem | max kv perm
110/02b- 9 | Pennine Coal Measures Group | PCM | 9 | 0.021556 | 0.003 | 0.071 |  |  |  |  | 9 | 0.0068889 | 0.001 | 0.127
| Millstone Grit Group | MG | 6 | 0.025333 | 0.017 | 0.033 |  |  |  |  | 4 | 0.04575 | 0.004 | 0.127
110/03- 2 | Millstone Grit Group | MG | 6 | 0.028 | 0.017 | 0.035 | 4 | 0.01 | 0.01 | 0.01 | 1 | 0.01 | 0.01 | 0.01
110/07b- 6 | Appleby Group | APY | 18 | 0.112 | 0.061 | 0.18 | 18 | 0.79778 | 0.19 | 1.72
110/09- 1 | Millstone Grit Group | MG | 29 | 0.061034 | 0.018 | 0.1 | 29 | 0.044138 | 0.01 | 0.37
| Appleby Group | APY | 1 | 0.004 |  |  | 0 | 0.01
110/09a- 2 | Pennine Lower Coal Measures | PLCM | 20 | 0.0598 | 0.032 | 0.095 | 20 | 0.12325 | 0.021 | 0.674
110/11- 1 | Millstone Grit Group | MG | 7 | 0.0089857 | 0.0029 | 0.0139 | 6 | 0.0058333 | 0.001 | 0.03 | 7 | 0.0022857 | 0.001 | 0.01
110/12a- 1 | Appleby Group | APY | 57 | 0.11468 | 0.051 | 0.179 | 32 | 0.42706 | 0.068 | 1.624
110/12b- 2 | Appleby Group | APY | 73 | 0.12618 | 0.058 | 0.209 |  |  |  |  | 15 | 7.898 | 0.17 | 71.5
112/15- 1 | Yoredale Group | YORE | 9 | 0.011 | 0.001 | 0.03 | 5 | 0.0001 | 0.0001 | 0.0001 | 5 | 0.0001 | 0.0001 | 0.0001
113/26- 1 | Cumbrian Coast Group | CCO | 6 | 0.036667 | 0.017 | 0.073 | 5 | 3.056 | 0.01 | 15.2
| Pennine Middle Coal Measures | PMCM | 3 | 0.039 | 0.021 | 0.067 | 3 | 0.063667 | 0.001 | 0.12
113/27- 1 | Pennine Lower Coal Measures | PLCM | 14 | 0.019143 | 0.012 | 0.03 | 13 | 1.0685 | 0.001 | 9.43
113/27- 2 | Appleby Group | APY | 5 | 0.0824 | 0.046 | 0.117 | 13 | 0.4204 | 0.001 | 1.09
| Pennine Lower Coal Measures | PLCM | 9 | 0.054556 | 0.018 | 0.095 | 13 | 0.10387 | 0.001 | 0.22
| Millstone Grit Group | MG | 1 | 0.005 |  |  | 1 | 0.001

## Regression_equations
Core porosity - Curve porosity (PHI) relationship: RMA method
| Number of points | Comments on core porosity - curve porosity relationship | Relationship |  |  | Core porosity statistics |  |  |  | PHI curve statistics
Well |  |  | Porosity Curve (Final:PHI) = | Core porosity points (Core:porosity) = | R2 | SD | Mean | Max | Min | SD | Mean | Max | Min
110/02b-9 | 15 | Insufficient data points to core depth shift. Looks reasonable fit over PCM- OK fit to PHIE. MG poor fit. Used combined data to derive estimate relationship - therefore poorer match outside PCM interval. | Final:PHIE=-0.010611994 +1.46225343*CORE:Porosity | 0.007257288+0.683875982*Final:PHIE | 0.23827 | 0.01752 | 0.02307 | 0.071 | 0.003 | 0.02561 | 0.02312 | 0.07581 | 0.0001
110/07b-6 | 18 | Core depth shift described as 7ft (2.1336m) on comp log. Adjusted core data depths accordingly. Good match to PHIE and PHIT. | Final:PHIT=0.018974471+0.772654239*CORE:Porosity | -0.024557518 +1.294239971*Final:PHIT | 0.024509 | 0.02735 | 0.112 | 0.18 | 0.061 | 0.02113 | 0.10551 | 0.15638 | 0.07456
110/09a-2 | 20 | Rotary sidewall cores. Not sufficient for depth shifting. Log poro data within a similar range but exact match not great (better than for some wells…) | Final:PHIT=0.025846342+0.722306922*CORE:Porosity | -0.035783046 +1.384453022*Final:PHIT | -0.25044 | 0.01783 | 0.0598 | 0.095 | 0.032 | 0.01288 | 0.06904 | 0.0855 | 0.04652
110/11-1 | 7 | Poor match to PHIT or PHIE. Insuff data to core depth shift. Insufficient match to form poroperm relationship. Therefore no PermEst curve produced.
112/15-1 | 9 | Sidewall cores. Insufficient data for core-depth shift. Poroperm so low that no relationship visible.
113/27-2 | 15 | Poor to PHIT. Use PHIE, but still not great fit. | Final:PHIE=-0.020230358 +1.552046041*CORE:Porosity | 0.013034638+0.644310783*Final:PHIE | 0.52643 | 0.03231 | 0.06053 | 0.117 | 0.005 | 0.05015 | 0.07372 | 0.1503 | 0.0001
Core porosity - log of Core permeability relationship: Robust fit method
| Number of points | Equation applied to porosity curve to derive permeability estimator (PermEst) curve | Relationship |  |  | Core porosity statistics |  |  |  | Log of core permeability stats
Well |  |  | Log of core permeability points (Log (Core:Kah)) = | Core porosity points (Core:porosity) = | R2 | SD | Mean | Max | Min | SD | Mean | Max | Min
110/02b-9 | 13 | 10^( -2.643290997 + 17.201710581*Final:PHIE) | Log(CORE:Kv)=-2.643290997+17.201710581*CORE:Porosity | 0.153664427+0.058133753*Log(CORE:Kv) | 0.31321 | 0.01882 | 0.02331 | 0.071 | 0.003 | 0.56664 | -2.101 | -0.8962 | -3
110/07b-6 | 18 | 10^(-1.795291305+13.49483332 *Final:PHIT) | Log(CORE:Kh)=-1.795291305+13.49483332*CORE:Porosity | 0.133035456+0.074102434*Log(CORE:Kh) | 0.51444 | 0.02735 | 0.112 | 0.18 | 0.061 | 0.29884 | -0.1908 | 0.23553 | -0.72125
110/09a-2 | 20 | 10^(-2.119408607 + 15.116384339*Final:PHIT) | Log(CORE:Kh)=-2.119408607+15.116384339*CORE:Porosity | 0.140206055+0.066153385*Log(CORE:Kh) | 0.58235 | 0.01783 | 0.0598 | 0.095 | 0.032 | 0.4042 | -1.1496 | -0.17134 | -1.6778
110/11-1 | 6 | No poro-perm relationship seen.
112/15-1 | 5 | No poro-perm relationship seen.
113/27-2 | 14 | 10^(-3.135712624 + 27.142254654*Final:PHIE) | Log(CORE:Kh)=-3.135712624+27.142254654*CORE:Porosity | 0.115528819+0.036842923*Log(CORE:Kh) | 0.49645 | 0.03301 | 0.062 | 0.117 | 0.005 | 1.1231 | -1.4178 | 0.03743 | -3

## graph_PoroPerm_by formation
WellRegistration | Depth (m) | porosity frac | Horizontal permeability mD | Vertical Permeability mD | Formation
113/27- 2 | 1742.8464 | 0.046 | 0.001 |  | APY
113/27- 2 | 1743.7608 | 0.061 | 0.001 |  | APY
110/09- 1 | 2332.7563 | 0.048 | 0.01 |  | APY
110/09- 1 | 2333.5183 | 0.047 | 0.01 |  | APY
110/09- 1 | 2334.1584 | 0.042 | 0.01 |  | APY
110/09- 1 | 2332.4515 | 0.041 | 0.02 |  | APY
110/09- 1 | 2334.7375 | 0.053 | 0.02 |  | APY
110/09- 1 | 2335.0728 | 0.07 | 0.02 |  | APY
110/09- 1 | 2336.0786 | 0.049 | 0.02 |  | APY
110/09- 1 | 2336.9016 | 0.066 | 0.02 |  | APY
110/09- 1 | 2338.6694 | 0.058 | 0.02 |  | APY
110/09- 1 | 2332.0553 | 0.054 | 0.03 |  | APY
110/09- 1 | 2333.8231 | 0.054 | 0.03 |  | APY
110/09- 1 | 2335.3776 | 0.081 | 0.03 |  | APY
110/09- 1 | 2336.353 | 0.066 | 0.03 |  | APY
110/09- 1 | 2337.7855 | 0.069 | 0.03 |  | APY
110/09- 1 | 2339.4314 | 0.07 | 0.03 |  | APY
110/09- 1 | 2339.9191 | 0.081 | 0.03 |  | APY
110/09- 1 | 2340.1934 | 0.068 | 0.03 |  | APY | CCO | Cumbrian Coast Group
110/09- 1 | 2331.781 | 0.021 | 0.04 |  | APY | APY | Appleby Group
110/09- 1 | 2334.4632 | 0.077 | 0.04 |  | APY | PCM | Pennine Coal Measures Group
110/09- 1 | 2335.7129 | 0.075 | 0.04 |  | APY | PMCM | Pennine Middle Coal Measures
110/09- 1 | 2336.6273 | 0.063 | 0.04 |  | APY | PLCM | Pennine Lower Coal Measures
110/09- 1 | 2337.1454 | 0.066 | 0.04 |  | APY | MG | Millstone Grit Group
110/09- 1 | 2337.4502 | 0.064 | 0.04 |  | APY | BSG | Bowland Shale Formation
110/09- 1 | 2338.0903 | 0.074 | 0.04 |  | APY | YORE | Yoredale Group
110/09- 1 | 2338.8828 | 0.064 | 0.04 |  | APY | GSCL | Great Scar Limestone Group
110/09- 1 | 2338.3646 | 0.062 | 0.06 |  | APY | CL | Carboniferous Limestone Supergroup
110/09- 1 | 2340.4068 | 0.1 | 0.06 |  | APY
110/12a- 1 | 2097.2374 | 0.052 | 0.068 |  | APY
110/09- 1 | 2333.0611 | 0.018 | 0.08 |  | APY
110/12a- 1 | 2097.847 | 0.051 | 0.086 |  | APY
110/12a- 1 | 2097.5422 | 0.066 | 0.09 |  | APY
110/12a- 1 | 2098.0908 | 0.076 | 0.112 |  | APY
110/12a- 1 | 2098.3956 | 0.069 | 0.12 |  | APY
110/12a- 1 | 2099.0662 | 0.054 | 0.145 |  | APY
110/12a- 1 | 2104.2173 | 0.091 | 0.172 |  | APY
110/12a- 1 | 2101.4436 | 0.082 | 0.175 |  | APY
110/12a- 1 | 2098.6699 | 0.082 | 0.182 |  | APY
110/07b- 6 | 1285.0368 | 0.061 | 0.19 |  | APY
110/12a- 1 | 2102.7238 | 0.118 | 0.191 |  | APY
110/12a- 1 | 2106.1985 | 0.1 | 0.192 |  | APY
110/12a- 1 | 2114.8243 | 0.102 | 0.196 |  | APY
110/12a- 1 | 2104.4916 | 0.065 | 0.235 |  | APY
110/12a- 1 | 2104.7659 | 0.083 | 0.248 |  | APY
110/12a- 1 | 2105.9242 | 0.112 | 0.281 |  | APY
110/12a- 1 | 2102.8152 | 0.076 | 0.289 |  | APY
110/12a- 1 | 2101.8398 | 0.124 | 0.298 |  | APY
110/07b- 6 | 1281.9888 | 0.085 | 0.3 |  | APY
113/27- 2 | 1741.932 | 0.096 | 0.3 |  | APY
110/07b- 6 | 1288.6944 | 0.11 | 0.33 |  | APY
110/07b- 6 | 1283.208 | 0.085 | 0.35 |  | APY
110/07b- 6 | 1287.78 | 0.101 | 0.36 |  | APY
110/07b- 6 | 1290.5232 | 0.114 | 0.36 |  | APY
110/12a- 1 | 2102.1446 | 0.129 | 0.362 |  | APY
110/09- 1 | 2339.7667 | 0.069 | 0.37 |  | APY
110/12a- 1 | 2102.4494 | 0.126 | 0.371 |  | APY
110/07b- 6 | 1284.1224 | 0.11 | 0.39 |  | APY
110/12a- 1 | 2105.6194 | 0.109 | 0.409 |  | APY
110/12a- 1 | 2105.3146 | 0.095 | 0.424 |  | APY
110/07b- 6 | 1285.9512 | 0.114 | 0.45 |  | APY
110/12a- 1 | 2103.9125 | 0.112 | 0.469 |  | APY
110/12a- 1 | 2103.3334 | 0.073 | 0.485 |  | APY
110/12a- 1 | 2114.1842 | 0.128 | 0.516 |  | APY
110/12a- 1 | 2099.3405 | 0.106 | 0.539 |  | APY
110/12a- 1 | 2101.1388 | 0.102 | 0.552 |  | APY
110/07b- 6 | 1280.1905 | 0.112 | 0.58 |  | APY
110/12a- 1 | 2100.5597 | 0.092 | 0.628 |  | APY
110/07b- 6 | 1281.0744 | 0.099 | 0.69 |  | APY
113/27- 2 | 1741.0176 | 0.092 | 0.71 |  | APY
110/12a- 1 | 2100.8645 | 0.093 | 0.754 |  | APY
110/07b- 6 | 1294.1808 | 0.077 | 0.83 |  | APY
110/07b- 6 | 1295.0952 | 0.131 | 0.91 |  | APY
110/12a- 1 | 2099.9501 | 0.112 | 1.017 |  | APY
110/12a- 1 | 2103.6686 | 0.117 | 1.055 |  | APY
110/07b- 6 | 1286.8656 | 0.108 | 1.07 |  | APY
113/27- 2 | 1740.1032 | 0.117 | 1.09 |  | APY
110/07b- 6 | 1292.352 | 0.116 | 1.23 |  | APY
110/12a- 1 | 2099.6453 | 0.118 | 1.381 |  | APY
110/07b- 6 | 1289.6088 | 0.139 | 1.43 |  | APY
110/07b- 6 | 1293.2664 | 0.129 | 1.54 |  | APY
110/12a- 1 | 2100.2854 | 0.114 | 1.624 |  | APY
110/07b- 6 | 1291.4376 | 0.145 | 1.63 |  | APY
110/07b- 6 | 1298.1432 | 0.18 | 1.72 |  | APY
113/26- 1 | 3001.1522 | 0.021 | 0.01 |  | CCO
113/26- 1 | 3044.4338 | 0.033 | 0.02 |  | CCO
113/26- 1 | 3002.341 | 0.051 | 15.2 |  | CCO
113/26- 1 | 3050.6518 | 0.029 | 0.001 |  | CCO
113/26- 1 | 3046.537 | 0.025 | 0.02 |  | CCO
110/11- 1 | 3528.822 | 0.0058 | 0.001 | 0.001 | MG
110/11- 1 | 3529.1878 | 0.0029 | 0.001 | 0.001 | MG
110/11- 1 | 3532.3577 | 0.0106 | 0.001 | 0.001 | MG
110/11- 1 | 3532.8758 | 0.0061 | 0.001 | 0.001 | MG
110/11- 1 | 3534.5522 | 0.0139 | 0.001 | 0.01 | MG
110/11- 1 | 3534.2779 | 0.013 | 0.03 | 0.001 | MG
113/27- 2 | 1954.3776 | 0.005 | 0.001 |  | MG
110/03- 2 | 2546.6345 | 0.022 | 0.01 |  | MG
110/03- 2 | 2546.9088 | 0.031 | 0.01 |  | MG
110/03- 2 | 2547.2441 | 0.028 | 0.01 |  | MG
110/03- 2 | 2547.5184 | 0.035 | 0.01 |  | MG
110/09- 1 | 2583.4543 | 0.004 | 0.01 |  | MG
113/27- 1 | 3051.3528 | 0.012 | 0.001 |  | PLCM
113/27- 2 | 1842.516 | 0.018 | 0.001 |  | PLCM
113/27- 1 | 3048.6096 | 0.021 | 0.02 |  | PLCM
113/27- 1 | 3053.1816 | 0.016 | 0.02 |  | PLCM
113/27- 1 | 3054.096 | 0.018 | 0.02 |  | PLCM
113/27- 2 | 1840.6872 | 0.064 | 0.02 |  | PLCM
113/27- 1 | 3045.8664 | 0.024 | 0.03 |  | PLCM
113/27- 1 | 3047.6952 | 0.014 | 0.03 |  | PLCM
113/27- 1 | 3046.7808 | 0.016 | 0.04 |  | PLCM
113/27- 1 | 3052.2672 | 0.018 | 0.04 |  | PLCM
113/27- 1 | 3044.0376 | 0.024 | 0.05 |  | PLCM
113/27- 2 | 1844.3448 | 0.049 | 0.05 |  | PLCM
113/27- 1 | 3044.952 | 0.03 | 0.06 |  | PLCM
113/27- 2 | 1841.6016 | 0.077 | 0.09 |  | PLCM
113/27- 2 | 1846.1736 | 0.027 | 0.11 |  | PLCM
113/27- 1 | 3055.9248 | 0.021 | 0.12 |  | PLCM
113/27- 2 | 1838.8584 | 0.082 | 0.14 |  | PLCM
113/27- 2 | 1848.0024 | 0.039 | 0.2 |  | PLCM
113/27- 2 | 1839.7728 | 0.095 | 0.22 |  | PLCM
113/27- 1 | 3055.0104 | 0.017 | 4.03 |  | PLCM
113/27- 1 | 3049.524 | 0.022 | 9.43 |  | PLCM
110/09a- 2 | 1405.4328 | 0.049 | 0.021 |  | PLCM
110/09a- 2 | 1409.0904 | 0.034 | 0.031 |  | PLCM
110/09a- 2 | 1404.5184 | 0.045 | 0.033 |  | PLCM
110/09a- 2 | 1399.3368 | 0.036 | 0.037 |  | PLCM
110/09a- 2 | 1399.9464 | 0.047 | 0.039 |  | PLCM
110/09a- 2 | 1402.9944 | 0.032 | 0.04 |  | PLCM
110/09a- 2 | 1400.2512 | 0.055 | 0.044 |  | PLCM
110/09a- 2 | 1403.9088 | 0.066 | 0.046 |  | PLCM
110/09a- 2 | 1406.0424 | 0.067 | 0.048 |  | PLCM
110/09a- 2 | 1408.4808 | 0.06 | 0.049 |  | PLCM
110/09a- 2 | 1406.3472 | 0.067 | 0.055 |  | PLCM
110/09a- 2 | 1400.8608 | 0.034 | 0.056 |  | PLCM
110/09a- 2 | 1407.8712 | 0.063 | 0.057 |  | PLCM
110/09a- 2 | 1404.2136 | 0.065 | 0.058 |  | PLCM
110/09a- 2 | 1406.9568 | 0.08 | 0.123 |  | PLCM
110/09a- 2 | 1407.5664 | 0.073 | 0.127 |  | PLCM
110/09a- 2 | 1401.4704 | 0.07 | 0.146 |  | PLCM
110/09a- 2 | 1402.3848 | 0.077 | 0.185 |  | PLCM
110/09a- 2 | 1407.2616 | 0.095 | 0.596 |  | PLCM
110/09a- 2 | 1401.1656 | 0.081 | 0.674 |  | PLCM
113/26- 1 | 3047.3904 | 0.073 | 0.03 |  | PMCM
113/26- 1 | 3048.3048 | 0.067 | 0.07 |  | PMCM
113/26- 1 | 3049.524 | 0.021 | 0.12 |  | PMCM
112/15- 1 | 2364.0288 | 0.007 | 0.0001 | 0.0001 | YORE
112/15- 1 | 2513.9904 | 0.009 | 0.0001 | 0.0001 | YORE
112/15- 1 | 2598.7248 | 0.001 | 0.0001 | 0.0001 | YORE
112/15- 1 | 2667.6096 | 0.004 | 0.0001 | 0.0001 | YORE
112/15- 1 | 2684.6784 | 0.009 | 0.0001 | 0.0001 | YORE
110/02b- 9 | 2542.4587 | 0.006 |  | 0.003 | PCM
110/02b- 9 | 2543.9827 | 0.003 |  | 0.001 | PCM
110/02b- 9 | 2545.3848 | 0.004 |  | 0.002 | PCM
110/02b- 9 | 2546.9393 | 0.007 |  | 0.003 | PCM
110/02b- 9 | 2548.0366 | 0.019 |  | 0.013 | PCM
110/02b- 9 | 2549.8044 | 0.015 |  | 0.004 | PCM
110/02b- 9 | 2551.237 | 0.027 |  | 0.008 | PCM
110/02b- 9 | 2552.9743 | 0.042 |  | 0.012 | PCM
110/02b- 9 | 2554.4983 | 0.071 |  | 0.016 | PCM
110/12a- 1 | 2106.4728 | 0.146 |  |  | APY
110/12a- 1 | 2106.4728 | 0.133 |  |  | APY
110/12a- 1 | 2107.0824 | 0.14 |  |  | APY
110/12a- 1 | 2107.0824 | 0.16 |  |  | APY
110/12a- 1 | 2107.692 | 0.086 |  |  | APY
110/12a- 1 | 2107.692 | 0.128 |  |  | APY
110/12a- 1 | 2108.3016 | 0.104 |  |  | APY
110/12a- 1 | 2108.3016 | 0.119 |  |  | APY
110/12a- 1 | 2109.216 | 0.127 |  |  | APY
110/12a- 1 | 2109.216 | 0.147 |  |  | APY
110/12a- 1 | 2109.8256 | 0.142 |  |  | APY
110/12a- 1 | 2109.8256 | 0.149 |  |  | APY
110/12a- 1 | 2110.4352 | 0.152 |  |  | APY
110/12a- 1 | 2110.4352 | 0.143 |  |  | APY
110/12a- 1 | 2111.0448 | 0.127 |  |  | APY
110/12a- 1 | 2111.0448 | 0.139 |  |  | APY
110/12a- 1 | 2111.6544 | 0.144 |  |  | APY
110/12a- 1 | 2111.6544 | 0.161 |  |  | APY
110/12a- 1 | 2112.264 | 0.162 |  |  | APY
110/12a- 1 | 2112.264 | 0.15 |  |  | APY
110/12a- 1 | 2113.1784 | 0.136 |  |  | APY
110/12a- 1 | 2113.1784 | 0.149 |  |  | APY
110/12a- 1 | 2113.788 | 0.144 |  |  | APY
110/12a- 1 | 2113.788 | 0.141 |  |  | APY
110/12a- 1 | 2114.3976 | 0.179 |  |  | APY
110/12b- 2 | 1707.2153 | 0.136 |  |  | APY
110/12b- 2 | 1707.2762 | 0.122 |  | 0.8 | APY
110/12b- 2 | 1707.4896 | 0.14 |  |  | APY
110/12b- 2 | 1707.7944 | 0.127 |  |  | APY
110/12b- 2 | 1708.0992 | 0.121 |  |  | APY
110/12b- 2 | 1708.404 | 0.099 |  |  | APY
110/12b- 2 | 1708.465 | 0.113 |  | 0.38 | APY
110/12b- 2 | 1708.7088 | 0.114 |  |  | APY
110/12b- 2 | 1709.0136 | 0.115 |  |  | APY
110/12b- 2 | 1709.3184 | 0.133 |  |  | APY
110/12b- 2 | 1709.6232 | 0.092 |  |  | APY
110/12b- 2 | 1709.928 | 0.113 |  |  | APY
110/12b- 2 | 1709.989 | 0.111 |  | 0.3 | APY
110/12b- 2 | 1710.2328 | 0.065 |  |  | APY
110/12b- 2 | 1710.5376 | 0.058 |  |  | APY
110/12b- 2 | 1710.8424 | 0.156 |  |  | APY
110/12b- 2 | 1711.1167 | 0.166 |  |  | APY
110/12b- 2 | 1711.5739 | 0.209 |  |  | APY
110/12b- 2 | 1711.6044 | 0.158 |  | 30.1 | APY
110/12b- 2 | 1711.7568 | 0.13 |  |  | APY
110/12b- 2 | 1712.0311 | 0.118 |  |  | APY
110/12b- 2 | 1712.3969 | 0.114 |  |  | APY
110/12b- 2 | 1712.7322 | 0.114 |  |  | APY
110/12b- 2 | 1712.976 | 0.111 |  |  | APY
110/12b- 2 | 1713.037 | 0.091 |  | 0.22 | APY
110/12b- 2 | 1713.2503 | 0.144 |  |  | APY
110/12b- 2 | 1713.5856 | 0.118 |  |  | APY
110/12b- 2 | 1713.8904 | 0.119 |  |  | APY
110/12b- 2 | 1714.1647 | 0.142 |  |  | APY
110/12b- 2 | 1714.5 | 0.143 |  |  | APY
110/12b- 2 | 1714.561 | 0.157 |  | 2.24 | APY
110/12b- 2 | 1714.8048 | 0.093 |  |  | APY
110/12b- 2 | 1715.0791 | 0.127 |  |  | APY
110/12b- 2 | 1715.3839 | 0.136 |  |  | APY
110/12b- 2 | 1716.0545 | 0.108 |  |  | APY
110/12b- 2 | 1716.1459 | 0.136 |  | 0.45 | APY
110/12b- 2 | 1716.3288 | 0.148 |  |  | APY
110/12b- 2 | 1716.6336 | 0.099 |  |  | APY
110/12b- 2 | 1717.548 | 0.126 |  |  | APY
110/12b- 2 | 1717.6394 | 0.105 |  | 0.17 | APY
110/12b- 2 | 1717.8528 | 0.113 |  |  | APY
110/12b- 2 | 1718.1576 | 0.086 |  |  | APY
110/12b- 2 | 1718.4624 | 0.111 |  |  | APY
110/12b- 2 | 1718.7062 | 0.15 |  |  | APY
110/12b- 2 | 1719.0415 | 0.155 |  |  | APY
110/12b- 2 | 1719.1634 | 0.138 |  | 1.69 | APY
110/12b- 2 | 1719.3768 | 0.148 |  |  | APY
110/12b- 2 | 1719.5292 | 0.153 |  |  | APY
110/12b- 2 | 1720.2912 | 0.126 |  |  | APY
110/12b- 2 | 1720.596 | 0.112 |  |  | APY
110/12b- 2 | 1720.657 | 0.145 |  | 0.67 | APY
110/12b- 2 | 1720.9008 | 0.119 |  |  | APY
110/12b- 2 | 1721.358 | 0.141 |  |  | APY
110/12b- 2 | 1722.8515 | 0.12 |  |  | APY
110/12b- 2 | 1723.0954 | 0.145 |  |  | APY
110/12b- 2 | 1723.1563 | 0.134 |  | 0.4 | APY
110/12b- 2 | 1727.6064 | 0.112 |  |  | APY
110/12b- 2 | 1727.8502 | 0.105 |  |  | APY
110/12b- 2 | 1727.9112 | 0.12 |  | 2.9 | APY
110/12b- 2 | 1729.5876 | 0.109 |  |  | APY
110/12b- 2 | 1729.8619 | 0.135 |  |  | APY
110/12b- 2 | 1729.8924 | 0.128 |  | 1.06 | APY
110/12b- 2 | 1730.0448 | 0.134 |  |  | APY
110/12b- 2 | 1730.4106 | 0.114 |  |  | APY
110/12b- 2 | 1730.6544 | 0.131 |  |  | APY
110/12b- 2 | 1730.9592 | 0.143 |  |  | APY
110/12b- 2 | 1731.264 | 0.128 |  |  | APY
110/12b- 2 | 1731.3554 | 0.149 |  | 5.59 | APY
110/12b- 2 | 1731.5688 | 0.138 |  |  | APY
110/12b- 2 | 1731.8736 | 0.141 |  |  | APY
110/12b- 2 | 1732.1479 | 0.127 |  |  | APY
110/12b- 2 | 1732.5137 | 0.133 |  |  | APY
110/12b- 2 | 1732.5442 | 0.141 |  | 71.5 | APY
110/11- 1 | 3530.4679 | 0.0106 |  | 0.001 | BSG
113/26- 1 | 3045.2873 | 0.017 |  |  | CCO
110/02b- 9 | 3264.8957 | 0.017 |  |  | MG
110/02b- 9 | 3266.2368 | 0.022 |  | 0.004 | MG
110/02b- 9 | 3267.7913 | 0.032 |  | 0.127 | MG
110/02b- 9 | 3269.2238 | 0.026 |  |  | MG
110/02b- 9 | 3270.8698 | 0.022 |  | 0.023 | MG
110/02b- 9 | 3272.3328 | 0.033 |  | 0.029 | MG
110/03- 2 | 2546.3297 | 0.017 |  |  | MG
110/03- 2 | 2547.0612 | 0.035 |  | 0.01 | MG
113/27- 1 | 3050.4384 | 0.015 |  |  | PLCM
113/27- 2 | 1847.088 | 0.04 |  |  | PLCM
112/15- 1 | 2529.84 | 0.022 |  |  | YORE
112/15- 1 | 2559.1008 | 0.03 |  |  | YORE
112/15- 1 | 2616.708 | 0.01 |  |  | YORE
112/15- 1 | 2732.8368 | 0.007 |  |  | YORE

## graph_PoroPerm_by_well
WellRegistration | Depth (m) | porosity frac | Horizontal permeability mD | Vertical Permeability mD | Formation
110/03- 2 | 2546.6345 | 0.022 | 0.01 |  | MG
110/03- 2 | 2546.9088 | 0.031 | 0.01 |  | MG
110/03- 2 | 2547.2441 | 0.028 | 0.01 |  | MG
110/03- 2 | 2547.5184 | 0.035 | 0.01 |  | MG
110/07b- 6 | 1280.1905 | 0.112 | 0.58 |  | APY
110/07b- 6 | 1281.0744 | 0.099 | 0.69 |  | APY
110/07b- 6 | 1281.9888 | 0.085 | 0.3 |  | APY
110/07b- 6 | 1283.208 | 0.085 | 0.35 |  | APY
110/07b- 6 | 1284.1224 | 0.11 | 0.39 |  | APY
110/07b- 6 | 1285.0368 | 0.061 | 0.19 |  | APY
110/07b- 6 | 1285.9512 | 0.114 | 0.45 |  | APY
110/07b- 6 | 1286.8656 | 0.108 | 1.07 |  | APY
110/07b- 6 | 1287.78 | 0.101 | 0.36 |  | APY
110/07b- 6 | 1288.6944 | 0.11 | 0.33 |  | APY
110/07b- 6 | 1289.6088 | 0.139 | 1.43 |  | APY
110/07b- 6 | 1290.5232 | 0.114 | 0.36 |  | APY
110/07b- 6 | 1291.4376 | 0.145 | 1.63 |  | APY
110/07b- 6 | 1292.352 | 0.116 | 1.23 |  | APY
110/07b- 6 | 1293.2664 | 0.129 | 1.54 |  | APY
110/07b- 6 | 1294.1808 | 0.077 | 0.83 |  | APY
110/07b- 6 | 1295.0952 | 0.131 | 0.91 |  | APY
110/07b- 6 | 1298.1432 | 0.18 | 1.72 |  | APY
110/09- 1 | 2331.781 | 0.021 | 0.04 |  | APY
110/09- 1 | 2332.0553 | 0.054 | 0.03 |  | APY
110/09- 1 | 2332.4515 | 0.041 | 0.02 |  | APY
110/09- 1 | 2332.7563 | 0.048 | 0.01 |  | APY
110/09- 1 | 2333.0611 | 0.018 | 0.08 |  | APY
110/09- 1 | 2333.5183 | 0.047 | 0.01 |  | APY
110/09- 1 | 2333.8231 | 0.054 | 0.03 |  | APY
110/09- 1 | 2334.1584 | 0.042 | 0.01 |  | APY
110/09- 1 | 2334.4632 | 0.077 | 0.04 |  | APY
110/09- 1 | 2334.7375 | 0.053 | 0.02 |  | APY
110/09- 1 | 2335.0728 | 0.07 | 0.02 |  | APY
110/09- 1 | 2335.3776 | 0.081 | 0.03 |  | APY
110/09- 1 | 2335.7129 | 0.075 | 0.04 |  | APY
110/09- 1 | 2336.0786 | 0.049 | 0.02 |  | APY
110/09- 1 | 2336.353 | 0.066 | 0.03 |  | APY
110/09- 1 | 2336.6273 | 0.063 | 0.04 |  | APY
110/09- 1 | 2336.9016 | 0.066 | 0.02 |  | APY
110/09- 1 | 2337.1454 | 0.066 | 0.04 |  | APY
110/09- 1 | 2337.4502 | 0.064 | 0.04 |  | APY
110/09- 1 | 2337.7855 | 0.069 | 0.03 |  | APY
110/09- 1 | 2338.0903 | 0.074 | 0.04 |  | APY
110/09- 1 | 2338.3646 | 0.062 | 0.06 |  | APY
110/09- 1 | 2338.6694 | 0.058 | 0.02 |  | APY
110/09- 1 | 2338.8828 | 0.064 | 0.04 |  | APY
110/09- 1 | 2339.4314 | 0.07 | 0.03 |  | APY
110/09- 1 | 2339.7667 | 0.069 | 0.37 |  | APY
110/09- 1 | 2339.9191 | 0.081 | 0.03 |  | APY
110/09- 1 | 2340.1934 | 0.068 | 0.03 |  | APY
110/09- 1 | 2340.4068 | 0.1 | 0.06 |  | APY
110/09- 1 | 2583.4543 | 0.004 | 0.01 |  | MG
110/09a- 2 | 1399.3368 | 0.036 | 0.037 |  | PLCM
110/09a- 2 | 1399.9464 | 0.047 | 0.039 |  | PLCM
110/09a- 2 | 1400.2512 | 0.055 | 0.044 |  | PLCM
110/09a- 2 | 1400.8608 | 0.034 | 0.056 |  | PLCM
110/09a- 2 | 1401.1656 | 0.081 | 0.674 |  | PLCM
110/09a- 2 | 1401.4704 | 0.07 | 0.146 |  | PLCM
110/09a- 2 | 1402.3848 | 0.077 | 0.185 |  | PLCM
110/09a- 2 | 1402.9944 | 0.032 | 0.04 |  | PLCM
110/09a- 2 | 1403.9088 | 0.066 | 0.046 |  | PLCM
110/09a- 2 | 1404.2136 | 0.065 | 0.058 |  | PLCM
110/09a- 2 | 1404.5184 | 0.045 | 0.033 |  | PLCM
110/09a- 2 | 1405.4328 | 0.049 | 0.021 |  | PLCM
110/09a- 2 | 1406.0424 | 0.067 | 0.048 |  | PLCM
110/09a- 2 | 1406.3472 | 0.067 | 0.055 |  | PLCM
110/09a- 2 | 1406.9568 | 0.08 | 0.123 |  | PLCM
110/09a- 2 | 1407.2616 | 0.095 | 0.596 |  | PLCM
110/09a- 2 | 1407.5664 | 0.073 | 0.127 |  | PLCM
110/09a- 2 | 1407.8712 | 0.063 | 0.057 |  | PLCM
110/09a- 2 | 1408.4808 | 0.06 | 0.049 |  | PLCM
110/09a- 2 | 1409.0904 | 0.034 | 0.031 |  | PLCM
110/11- 1 | 3528.822 | 0.0058 | 0.001 | 0.001 | MG
110/11- 1 | 3529.1878 | 0.0029 | 0.001 | 0.001 | MG
110/11- 1 | 3532.3577 | 0.0106 | 0.001 | 0.001 | MG
110/11- 1 | 3532.8758 | 0.0061 | 0.001 | 0.001 | MG
110/11- 1 | 3534.2779 | 0.013 | 0.03 | 0.001 | MG
110/11- 1 | 3534.5522 | 0.0139 | 0.001 | 0.01 | MG
110/12a- 1 | 2097.2374 | 0.052 | 0.068 |  | APY
110/12a- 1 | 2097.5422 | 0.066 | 0.09 |  | APY
110/12a- 1 | 2097.847 | 0.051 | 0.086 |  | APY
110/12a- 1 | 2098.0908 | 0.076 | 0.112 |  | APY
110/12a- 1 | 2098.3956 | 0.069 | 0.12 |  | APY
110/12a- 1 | 2098.6699 | 0.082 | 0.182 |  | APY
110/12a- 1 | 2099.0662 | 0.054 | 0.145 |  | APY
110/12a- 1 | 2099.3405 | 0.106 | 0.539 |  | APY
110/12a- 1 | 2099.6453 | 0.118 | 1.381 |  | APY
110/12a- 1 | 2099.9501 | 0.112 | 1.017 |  | APY
110/12a- 1 | 2100.2854 | 0.114 | 1.624 |  | APY
110/12a- 1 | 2100.5597 | 0.092 | 0.628 |  | APY
110/12a- 1 | 2100.8645 | 0.093 | 0.754 |  | APY
110/12a- 1 | 2101.1388 | 0.102 | 0.552 |  | APY
110/12a- 1 | 2101.4436 | 0.082 | 0.175 |  | APY
110/12a- 1 | 2101.8398 | 0.124 | 0.298 |  | APY
110/12a- 1 | 2102.1446 | 0.129 | 0.362 |  | APY
110/12a- 1 | 2102.4494 | 0.126 | 0.371 |  | APY
110/12a- 1 | 2102.7238 | 0.118 | 0.191 |  | APY
110/12a- 1 | 2102.8152 | 0.076 | 0.289 |  | APY
110/12a- 1 | 2103.3334 | 0.073 | 0.485 |  | APY
110/12a- 1 | 2103.6686 | 0.117 | 1.055 |  | APY
110/12a- 1 | 2103.9125 | 0.112 | 0.469 |  | APY
110/12a- 1 | 2104.2173 | 0.091 | 0.172 |  | APY
110/12a- 1 | 2104.4916 | 0.065 | 0.235 |  | APY
110/12a- 1 | 2104.7659 | 0.083 | 0.248 |  | APY
110/12a- 1 | 2105.3146 | 0.095 | 0.424 |  | APY
110/12a- 1 | 2105.6194 | 0.109 | 0.409 |  | APY
110/12a- 1 | 2105.9242 | 0.112 | 0.281 |  | APY
110/12a- 1 | 2106.1985 | 0.1 | 0.192 |  | APY
110/12a- 1 | 2114.1842 | 0.128 | 0.516 |  | APY
110/12a- 1 | 2114.8243 | 0.102 | 0.196 |  | APY
112/15- 1 | 2364.0288 | 0.007 | 0.0001 | 0.0001 | YORE
112/15- 1 | 2513.9904 | 0.009 | 0.0001 | 0.0001 | YORE
112/15- 1 | 2598.7248 | 0.001 | 0.0001 | 0.0001 | YORE
112/15- 1 | 2667.6096 | 0.004 | 0.0001 | 0.0001 | YORE
112/15- 1 | 2684.6784 | 0.009 | 0.0001 | 0.0001 | YORE
113/26- 1 | 3001.1522 | 0.021 | 0.01 |  | CCO
113/26- 1 | 3002.341 | 0.051 | 15.2 |  | CCO
113/26- 1 | 3044.4338 | 0.033 | 0.02 |  | CCO
113/26- 1 | 3046.537 | 0.025 | 0.02 |  | CCO
113/26- 1 | 3047.3904 | 0.073 | 0.03 |  | CCO
113/26- 1 | 3048.3048 | 0.067 | 0.07 |  | PMCM
113/26- 1 | 3049.524 | 0.021 | 0.12 |  | PMCM
113/26- 1 | 3050.6518 | 0.029 | 0.001 |  | PMCM
113/27- 1 | 3044.0376 | 0.024 | 0.05 |  | PLCM
113/27- 1 | 3044.952 | 0.03 | 0.06 |  | PLCM
113/27- 1 | 3045.8664 | 0.024 | 0.03 |  | PLCM
113/27- 1 | 3046.7808 | 0.016 | 0.04 |  | PLCM
113/27- 1 | 3047.6952 | 0.014 | 0.03 |  | PLCM
113/27- 1 | 3048.6096 | 0.021 | 0.02 |  | PLCM
113/27- 1 | 3049.524 | 0.022 | 9.43 |  | PLCM
113/27- 1 | 3051.3528 | 0.012 | 0.001 |  | PLCM
113/27- 1 | 3052.2672 | 0.018 | 0.04 |  | PLCM
113/27- 1 | 3053.1816 | 0.016 | 0.02 |  | PLCM
113/27- 1 | 3054.096 | 0.018 | 0.02 |  | PLCM
113/27- 1 | 3055.0104 | 0.017 | 4.03 |  | PLCM
113/27- 1 | 3055.9248 | 0.021 | 0.12 |  | PLCM
113/27- 2 | 1740.1032 | 0.117 | 1.09 |  | APY
113/27- 2 | 1741.0176 | 0.092 | 0.71 |  | APY
113/27- 2 | 1741.932 | 0.096 | 0.3 |  | APY
113/27- 2 | 1742.8464 | 0.046 | 0.001 |  | APY
113/27- 2 | 1743.7608 | 0.061 | 0.001 |  | APY
113/27- 2 | 1838.8584 | 0.082 | 0.14 |  | PLCM
113/27- 2 | 1839.7728 | 0.095 | 0.22 |  | PLCM
113/27- 2 | 1840.6872 | 0.064 | 0.02 |  | PLCM
113/27- 2 | 1841.6016 | 0.077 | 0.09 |  | PLCM
113/27- 2 | 1842.516 | 0.018 | 0.001 |  | PLCM
113/27- 2 | 1844.3448 | 0.049 | 0.05 |  | PLCM
113/27- 2 | 1846.1736 | 0.027 | 0.11 |  | PLCM
113/27- 2 | 1848.0024 | 0.039 | 0.2 |  | PLCM
113/27- 2 | 1954.3776 | 0.005 | 0.001 |  | MG

## graph_DepthPoro_by_well
WellRegistration | porosity frac | Depth (m) | Horizontal permeability mD | Vertical Permeability mD | Formation | WellRegistration
110/02b- 9 | 0.006 | 2542.4587 |  | 0.003 | PCM | 110/02b- 9 | (no perm)
110/02b- 9 | 0.003 | 2543.9827 |  | 0.001 | PCM | 110/03- 2
110/02b- 9 | 0.004 | 2545.3848 |  | 0.002 | PCM | 110/07b- 6
110/02b- 9 | 0.007 | 2546.9393 |  | 0.003 | PCM | 110/09- 1
110/02b- 9 | 0.019 | 2548.0366 |  | 0.013 | PCM | 110/09a- 2
110/02b- 9 | 0.015 | 2549.8044 |  | 0.004 | PCM | 110/11- 1
110/02b- 9 | 0.027 | 2551.237 |  | 0.008 | PCM | 110/12a- 1
110/02b- 9 | 0.042 | 2552.9743 |  | 0.012 | PCM | 110/12b- 2 | (no perm)
110/02b- 9 | 0.071 | 2554.4983 |  | 0.016 | PCM | 112/15- 1
110/02b- 9 | 0.017 | 3264.8957 |  |  | MG | 113/26- 1
110/02b- 9 | 0.022 | 3266.2368 |  | 0.004 | MG | 113/27- 1
110/02b- 9 | 0.032 | 3267.7913 |  | 0.127 | MG | 113/27- 2
110/02b- 9 | 0.026 | 3269.2238 |  |  | MG
110/02b- 9 | 0.022 | 3270.8698 |  | 0.023 | MG
110/02b- 9 | 0.033 | 3272.3328 |  | 0.029 | MG
110/03- 2 | 0.017 | 2546.3297 |  |  | MG
110/03- 2 | 0.022 | 2546.6345 | 0.01 |  | MG
110/03- 2 | 0.031 | 2546.9088 | 0.01 |  | MG
110/03- 2 | 0.035 | 2547.0612 |  | 0.01 | MG
110/03- 2 | 0.028 | 2547.2441 | 0.01 |  | MG
110/03- 2 | 0.035 | 2547.5184 | 0.01 |  | MG
110/07b- 6 | 0.112 | 1280.1905 | 0.58 |  | APY
110/07b- 6 | 0.099 | 1281.0744 | 0.69 |  | APY
110/07b- 6 | 0.085 | 1281.9888 | 0.3 |  | APY
110/07b- 6 | 0.085 | 1283.208 | 0.35 |  | APY
110/07b- 6 | 0.11 | 1284.1224 | 0.39 |  | APY
110/07b- 6 | 0.061 | 1285.0368 | 0.19 |  | APY
110/07b- 6 | 0.114 | 1285.9512 | 0.45 |  | APY
110/07b- 6 | 0.108 | 1286.8656 | 1.07 |  | APY
110/07b- 6 | 0.101 | 1287.78 | 0.36 |  | APY
110/07b- 6 | 0.11 | 1288.6944 | 0.33 |  | APY
110/07b- 6 | 0.139 | 1289.6088 | 1.43 |  | APY
110/07b- 6 | 0.114 | 1290.5232 | 0.36 |  | APY
110/07b- 6 | 0.145 | 1291.4376 | 1.63 |  | APY
110/07b- 6 | 0.116 | 1292.352 | 1.23 |  | APY
110/07b- 6 | 0.129 | 1293.2664 | 1.54 |  | APY
110/07b- 6 | 0.077 | 1294.1808 | 0.83 |  | APY
110/07b- 6 | 0.131 | 1295.0952 | 0.91 |  | APY
110/07b- 6 | 0.18 | 1298.1432 | 1.72 |  | APY
110/09- 1 | 0.021 | 2331.781 | 0.04 |  | APY
110/09- 1 | 0.054 | 2332.0553 | 0.03 |  | APY
110/09- 1 | 0.041 | 2332.4515 | 0.02 |  | APY
110/09- 1 | 0.048 | 2332.7563 | 0.01 |  | APY
110/09- 1 | 0.018 | 2333.0611 | 0.08 |  | APY
110/09- 1 | 0.047 | 2333.5183 | 0.01 |  | APY
110/09- 1 | 0.054 | 2333.8231 | 0.03 |  | APY
110/09- 1 | 0.042 | 2334.1584 | 0.01 |  | APY
110/09- 1 | 0.077 | 2334.4632 | 0.04 |  | APY
110/09- 1 | 0.053 | 2334.7375 | 0.02 |  | APY
110/09- 1 | 0.07 | 2335.0728 | 0.02 |  | APY
110/09- 1 | 0.081 | 2335.3776 | 0.03 |  | APY
110/09- 1 | 0.075 | 2335.7129 | 0.04 |  | APY
110/09- 1 | 0.049 | 2336.0786 | 0.02 |  | APY
110/09- 1 | 0.066 | 2336.353 | 0.03 |  | APY
110/09- 1 | 0.063 | 2336.6273 | 0.04 |  | APY
110/09- 1 | 0.066 | 2336.9016 | 0.02 |  | APY
110/09- 1 | 0.066 | 2337.1454 | 0.04 |  | APY
110/09- 1 | 0.064 | 2337.4502 | 0.04 |  | APY
110/09- 1 | 0.069 | 2337.7855 | 0.03 |  | APY
110/09- 1 | 0.074 | 2338.0903 | 0.04 |  | APY
110/09- 1 | 0.062 | 2338.3646 | 0.06 |  | APY
110/09- 1 | 0.058 | 2338.6694 | 0.02 |  | APY
110/09- 1 | 0.064 | 2338.8828 | 0.04 |  | APY
110/09- 1 | 0.07 | 2339.4314 | 0.03 |  | APY
110/09- 1 | 0.069 | 2339.7667 | 0.37 |  | APY
110/09- 1 | 0.081 | 2339.9191 | 0.03 |  | APY
110/09- 1 | 0.068 | 2340.1934 | 0.03 |  | APY
110/09- 1 | 0.1 | 2340.4068 | 0.06 |  | APY
110/09- 1 | 0.004 | 2583.4543 | 0.01 |  | MG
110/09a- 2 | 0.036 | 1399.3368 | 0.037 |  | PLCM
110/09a- 2 | 0.047 | 1399.9464 | 0.039 |  | PLCM
110/09a- 2 | 0.055 | 1400.2512 | 0.044 |  | PLCM
110/09a- 2 | 0.034 | 1400.8608 | 0.056 |  | PLCM
110/09a- 2 | 0.081 | 1401.1656 | 0.674 |  | PLCM
110/09a- 2 | 0.07 | 1401.4704 | 0.146 |  | PLCM
110/09a- 2 | 0.077 | 1402.3848 | 0.185 |  | PLCM
110/09a- 2 | 0.032 | 1402.9944 | 0.04 |  | PLCM
110/09a- 2 | 0.066 | 1403.9088 | 0.046 |  | PLCM
110/09a- 2 | 0.065 | 1404.2136 | 0.058 |  | PLCM
110/09a- 2 | 0.045 | 1404.5184 | 0.033 |  | PLCM
110/09a- 2 | 0.049 | 1405.4328 | 0.021 |  | PLCM
110/09a- 2 | 0.067 | 1406.0424 | 0.048 |  | PLCM
110/09a- 2 | 0.067 | 1406.3472 | 0.055 |  | PLCM
110/09a- 2 | 0.08 | 1406.9568 | 0.123 |  | PLCM
110/09a- 2 | 0.095 | 1407.2616 | 0.596 |  | PLCM
110/09a- 2 | 0.073 | 1407.5664 | 0.127 |  | PLCM
110/09a- 2 | 0.063 | 1407.8712 | 0.057 |  | PLCM
110/09a- 2 | 0.06 | 1408.4808 | 0.049 |  | PLCM
110/09a- 2 | 0.034 | 1409.0904 | 0.031 |  | PLCM
110/11- 1 | 0.0058 | 3528.822 | 0.001 | 0.001 | MG
110/11- 1 | 0.0029 | 3529.1878 | 0.001 | 0.001 | MG
110/11- 1 | 0.0106 | 3530.4679 |  | 0.001 | MG
110/11- 1 | 0.0106 | 3532.3577 | 0.001 | 0.001 | MG
110/11- 1 | 0.0061 | 3532.8758 | 0.001 | 0.001 | MG
110/11- 1 | 0.013 | 3534.2779 | 0.03 | 0.001 | MG
110/11- 1 | 0.0139 | 3534.5522 | 0.001 | 0.01 | MG
110/12a- 1 | 0.052 | 2097.2374 | 0.068 |  | APY
110/12a- 1 | 0.066 | 2097.5422 | 0.09 |  | APY
110/12a- 1 | 0.051 | 2097.847 | 0.086 |  | APY
110/12a- 1 | 0.076 | 2098.0908 | 0.112 |  | APY
110/12a- 1 | 0.069 | 2098.3956 | 0.12 |  | APY
110/12a- 1 | 0.082 | 2098.6699 | 0.182 |  | APY
110/12a- 1 | 0.054 | 2099.0662 | 0.145 |  | APY
110/12a- 1 | 0.106 | 2099.3405 | 0.539 |  | APY
110/12a- 1 | 0.118 | 2099.6453 | 1.381 |  | APY
110/12a- 1 | 0.112 | 2099.9501 | 1.017 |  | APY
110/12a- 1 | 0.114 | 2100.2854 | 1.624 |  | APY
110/12a- 1 | 0.092 | 2100.5597 | 0.628 |  | APY
110/12a- 1 | 0.093 | 2100.8645 | 0.754 |  | APY
110/12a- 1 | 0.102 | 2101.1388 | 0.552 |  | APY
110/12a- 1 | 0.082 | 2101.4436 | 0.175 |  | APY
110/12a- 1 | 0.124 | 2101.8398 | 0.298 |  | APY
110/12a- 1 | 0.129 | 2102.1446 | 0.362 |  | APY
110/12a- 1 | 0.126 | 2102.4494 | 0.371 |  | APY
110/12a- 1 | 0.118 | 2102.7238 | 0.191 |  | APY
110/12a- 1 | 0.076 | 2102.8152 | 0.289 |  | APY
110/12a- 1 | 0.073 | 2103.3334 | 0.485 |  | APY
110/12a- 1 | 0.117 | 2103.6686 | 1.055 |  | APY
110/12a- 1 | 0.112 | 2103.9125 | 0.469 |  | APY
110/12a- 1 | 0.091 | 2104.2173 | 0.172 |  | APY
110/12a- 1 | 0.065 | 2104.4916 | 0.235 |  | APY
110/12a- 1 | 0.083 | 2104.7659 | 0.248 |  | APY
110/12a- 1 | 0.095 | 2105.3146 | 0.424 |  | APY
110/12a- 1 | 0.109 | 2105.6194 | 0.409 |  | APY
110/12a- 1 | 0.112 | 2105.9242 | 0.281 |  | APY
110/12a- 1 | 0.1 | 2106.1985 | 0.192 |  | APY
110/12a- 1 | 0.146 | 2106.4728 |  |  | APY
110/12a- 1 | 0.133 | 2106.4728 |  |  | APY
110/12a- 1 | 0.14 | 2107.0824 |  |  | APY
110/12a- 1 | 0.16 | 2107.0824 |  |  | APY
110/12a- 1 | 0.086 | 2107.692 |  |  | APY
110/12a- 1 | 0.128 | 2107.692 |  |  | APY
110/12a- 1 | 0.104 | 2108.3016 |  |  | APY
110/12a- 1 | 0.119 | 2108.3016 |  |  | APY
110/12a- 1 | 0.127 | 2109.216 |  |  | APY
110/12a- 1 | 0.147 | 2109.216 |  |  | APY
110/12a- 1 | 0.142 | 2109.8256 |  |  | APY
110/12a- 1 | 0.149 | 2109.8256 |  |  | APY
110/12a- 1 | 0.152 | 2110.4352 |  |  | APY
110/12a- 1 | 0.143 | 2110.4352 |  |  | APY
110/12a- 1 | 0.127 | 2111.0448 |  |  | APY
110/12a- 1 | 0.139 | 2111.0448 |  |  | APY
110/12a- 1 | 0.144 | 2111.6544 |  |  | APY
110/12a- 1 | 0.161 | 2111.6544 |  |  | APY
110/12a- 1 | 0.162 | 2112.264 |  |  | APY
110/12a- 1 | 0.15 | 2112.264 |  |  | APY
110/12a- 1 | 0.136 | 2113.1784 |  |  | APY
110/12a- 1 | 0.149 | 2113.1784 |  |  | APY
110/12a- 1 | 0.144 | 2113.788 |  |  | APY
110/12a- 1 | 0.141 | 2113.788 |  |  | APY
110/12a- 1 | 0.128 | 2114.1842 | 0.516 |  | APY
110/12a- 1 | 0.179 | 2114.3976 |  |  | APY
110/12a- 1 | 0.102 | 2114.8243 | 0.196 |  | APY
110/12b- 2 | 0.136 | 1707.2153 |  |  | APY
110/12b- 2 | 0.122 | 1707.2762 |  | 0.8 | APY
110/12b- 2 | 0.14 | 1707.4896 |  |  | APY
110/12b- 2 | 0.127 | 1707.7944 |  |  | APY
110/12b- 2 | 0.121 | 1708.0992 |  |  | APY
110/12b- 2 | 0.099 | 1708.404 |  |  | APY
110/12b- 2 | 0.113 | 1708.465 |  | 0.38 | APY
110/12b- 2 | 0.114 | 1708.7088 |  |  | APY
110/12b- 2 | 0.115 | 1709.0136 |  |  | APY
110/12b- 2 | 0.133 | 1709.3184 |  |  | APY
110/12b- 2 | 0.092 | 1709.6232 |  |  | APY
110/12b- 2 | 0.113 | 1709.928 |  |  | APY
110/12b- 2 | 0.111 | 1709.989 |  | 0.3 | APY
110/12b- 2 | 0.065 | 1710.2328 |  |  | APY
110/12b- 2 | 0.058 | 1710.5376 |  |  | APY
110/12b- 2 | 0.156 | 1710.8424 |  |  | APY
110/12b- 2 | 0.166 | 1711.1167 |  |  | APY
110/12b- 2 | 0.209 | 1711.5739 |  |  | APY
110/12b- 2 | 0.158 | 1711.6044 |  | 30.1 | APY
110/12b- 2 | 0.13 | 1711.7568 |  |  | APY
110/12b- 2 | 0.118 | 1712.0311 |  |  | APY
110/12b- 2 | 0.114 | 1712.3969 |  |  | APY
110/12b- 2 | 0.114 | 1712.7322 |  |  | APY
110/12b- 2 | 0.111 | 1712.976 |  |  | APY
110/12b- 2 | 0.091 | 1713.037 |  | 0.22 | APY
110/12b- 2 | 0.144 | 1713.2503 |  |  | APY
110/12b- 2 | 0.118 | 1713.5856 |  |  | APY
110/12b- 2 | 0.119 | 1713.8904 |  |  | APY
110/12b- 2 | 0.142 | 1714.1647 |  |  | APY
110/12b- 2 | 0.143 | 1714.5 |  |  | APY
110/12b- 2 | 0.157 | 1714.561 |  | 2.24 | APY
110/12b- 2 | 0.093 | 1714.8048 |  |  | APY
110/12b- 2 | 0.127 | 1715.0791 |  |  | APY
110/12b- 2 | 0.136 | 1715.3839 |  |  | APY
110/12b- 2 | 0.108 | 1716.0545 |  |  | APY
110/12b- 2 | 0.136 | 1716.1459 |  | 0.45 | APY
110/12b- 2 | 0.148 | 1716.3288 |  |  | APY
110/12b- 2 | 0.099 | 1716.6336 |  |  | APY
110/12b- 2 | 0.126 | 1717.548 |  |  | APY
110/12b- 2 | 0.105 | 1717.6394 |  | 0.17 | APY
110/12b- 2 | 0.113 | 1717.8528 |  |  | APY
110/12b- 2 | 0.086 | 1718.1576 |  |  | APY
110/12b- 2 | 0.111 | 1718.4624 |  |  | APY
110/12b- 2 | 0.15 | 1718.7062 |  |  | APY
110/12b- 2 | 0.155 | 1719.0415 |  |  | APY
110/12b- 2 | 0.138 | 1719.1634 |  | 1.69 | APY
110/12b- 2 | 0.148 | 1719.3768 |  |  | APY
110/12b- 2 | 0.153 | 1719.5292 |  |  | APY
110/12b- 2 | 0.126 | 1720.2912 |  |  | APY
110/12b- 2 | 0.112 | 1720.596 |  |  | APY
110/12b- 2 | 0.145 | 1720.657 |  | 0.67 | APY
110/12b- 2 | 0.119 | 1720.9008 |  |  | APY
110/12b- 2 | 0.141 | 1721.358 |  |  | APY
110/12b- 2 | 0.12 | 1722.8515 |  |  | APY
110/12b- 2 | 0.145 | 1723.0954 |  |  | APY
110/12b- 2 | 0.134 | 1723.1563 |  | 0.4 | APY
110/12b- 2 | 0.112 | 1727.6064 |  |  | APY
110/12b- 2 | 0.105 | 1727.8502 |  |  | APY
110/12b- 2 | 0.12 | 1727.9112 |  | 2.9 | APY
110/12b- 2 | 0.109 | 1729.5876 |  |  | APY
110/12b- 2 | 0.135 | 1729.8619 |  |  | APY
110/12b- 2 | 0.128 | 1729.8924 |  | 1.06 | APY
110/12b- 2 | 0.134 | 1730.0448 |  |  | APY
110/12b- 2 | 0.114 | 1730.4106 |  |  | APY
110/12b- 2 | 0.131 | 1730.6544 |  |  | APY
110/12b- 2 | 0.143 | 1730.9592 |  |  | APY
110/12b- 2 | 0.128 | 1731.264 |  |  | APY
110/12b- 2 | 0.149 | 1731.3554 |  | 5.59 | APY
110/12b- 2 | 0.138 | 1731.5688 |  |  | APY
110/12b- 2 | 0.141 | 1731.8736 |  |  | APY
110/12b- 2 | 0.127 | 1732.1479 |  |  | APY
110/12b- 2 | 0.133 | 1732.5137 |  |  | APY
110/12b- 2 | 0.141 | 1732.5442 |  | 71.5 | APY
112/15- 1 | 0.007 | 2364.0288 | 0.0001 | 0.0001 | YORE
112/15- 1 | 0.009 | 2513.9904 | 0.0001 | 0.0001 | YORE
112/15- 1 | 0.022 | 2529.84 |  |  | YORE
112/15- 1 | 0.03 | 2559.1008 |  |  | YORE
112/15- 1 | 0.001 | 2598.7248 | 0.0001 | 0.0001 | YORE
112/15- 1 | 0.01 | 2616.708 |  |  | YORE
112/15- 1 | 0.004 | 2667.6096 | 0.0001 | 0.0001 | YORE
112/15- 1 | 0.009 | 2684.6784 | 0.0001 | 0.0001 | YORE
112/15- 1 | 0.007 | 2732.8368 |  |  | YORE
113/26- 1 | 0.021 | 3001.1522 | 0.01 |  | CCO
113/26- 1 | 0.051 | 3002.341 | 15.2 |  | CCO
113/26- 1 | 0.033 | 3044.4338 | 0.02 |  | CCO
113/26- 1 | 0.017 | 3045.2873 |  |  | CCO
113/26- 1 | 0.025 | 3046.537 | 0.02 |  | CCO
113/26- 1 | 0.073 | 3047.3904 | 0.03 |  | CCO
113/26- 1 | 0.067 | 3048.3048 | 0.07 |  | PMCM
113/26- 1 | 0.021 | 3049.524 | 0.12 |  | PMCM
113/26- 1 | 0.029 | 3050.6518 | 0.001 |  | PMCM
113/27- 1 | 0.024 | 3044.0376 | 0.05 |  | PLCM
113/27- 1 | 0.03 | 3044.952 | 0.06 |  | PLCM
113/27- 1 | 0.024 | 3045.8664 | 0.03 |  | PLCM
113/27- 1 | 0.016 | 3046.7808 | 0.04 |  | PLCM
113/27- 1 | 0.014 | 3047.6952 | 0.03 |  | PLCM
113/27- 1 | 0.021 | 3048.6096 | 0.02 |  | PLCM
113/27- 1 | 0.022 | 3049.524 | 9.43 |  | PLCM
113/27- 1 | 0.015 | 3050.4384 |  |  | PLCM
113/27- 1 | 0.012 | 3051.3528 | 0.001 |  | PLCM
113/27- 1 | 0.018 | 3052.2672 | 0.04 |  | PLCM
113/27- 1 | 0.016 | 3053.1816 | 0.02 |  | PLCM
113/27- 1 | 0.018 | 3054.096 | 0.02 |  | PLCM
113/27- 1 | 0.017 | 3055.0104 | 4.03 |  | PLCM
113/27- 1 | 0.021 | 3055.9248 | 0.12 |  | PLCM
113/27- 2 | 0.117 | 1740.1032 | 1.09 |  | APY
113/27- 2 | 0.092 | 1741.0176 | 0.71 |  | APY
113/27- 2 | 0.096 | 1741.932 | 0.3 |  | APY
113/27- 2 | 0.046 | 1742.8464 | 0.001 |  | APY
113/27- 2 | 0.061 | 1743.7608 | 0.001 |  | APY
113/27- 2 | 0.082 | 1838.8584 | 0.14 |  | PLCM
113/27- 2 | 0.095 | 1839.7728 | 0.22 |  | PLCM
113/27- 2 | 0.064 | 1840.6872 | 0.02 |  | PLCM
113/27- 2 | 0.077 | 1841.6016 | 0.09 |  | PLCM
113/27- 2 | 0.018 | 1842.516 | 0.001 |  | PLCM
113/27- 2 | 0.049 | 1844.3448 | 0.05 |  | PLCM
113/27- 2 | 0.027 | 1846.1736 | 0.11 |  | PLCM
113/27- 2 | 0.04 | 1847.088 |  |  | PLCM
113/27- 2 | 0.039 | 1848.0024 | 0.2 |  | PLCM
113/27- 2 | 0.005 | 1954.3776 | 0.001 |  | MG