## Petrophysics_results
Petrophysical Zone Averages Report | [13 empty] | Core data for comparison (note: all core data, not only over "net" intervals like petrophysics table)
By formation interval as picked by BGS(OW&CW). Depths are in metres measured depth, porosity is expressed as a fraction, permeability is in mD. | [16 empty] | Core porosity (fraction) |  |  |  | Core horizontal permeability (mD) |  |  |  | Core vertical permeability (mD)
Well | Stratigraphic unit name | code | Top | Bottom | Gross1 | Net2 | N/G3 | Average PHIE4 | PHIE Min4 | PHIE Max4 | Average PermEst5 | PermEst Min5 | PermEst Max5 | Well |  | Formation | Number of samples | average core poro | min core poro | max core poro | Number of samples | average kh perm | min kh pem | max kh perm | Number of samples | average kv perm | min kv pem | max kv perm
110/02b-9 | Cumbrian Coast Group | CCO | 2329 | 2448 | 119 | 0.6 | 0.005 | 0.072 | 0.052 | 0.091 | 0.045 | 0.018 | 0.083 | 113/26- 1 | Cumbrian Coast Group | CCO | 6 | 0.036667 | 0.017 | 0.073 | 5 | 3.056 | 0.01 | 15.2
110/07b-6 | Cumbrian Coast Group | CCO | 1138 | 1274 | 136 | 0 | 0 | [6 empty] | 110/07b- 6 | Appleby Group | APY | 18 | 0.112 | 0.061 | 0.18 | 18 | 0.79778 | 0.19 | 1.72
110/09a-2 | Cumbrian Coast Group | CCO | 1213 | 1391 | 178 | 10.36 | 0.058 | 0.079 | 0.05 | 0.122 | 0.174 | 0.008 | 1.39 | 110/09- 1 | Appleby Group | APY | 1 | 0.004 |  |  | 0 | 0.01
110/11-1 | Cumbrian Coast Group | CCO | 2241 | 2399 | 158 | 0 | 0 | [6 empty] | 110/12a- 1 | Appleby Group | APY | 57 | 0.11468 | 0.051 | 0.179 | 32 | 0.42706 | 0.068 | 1.624
112/15-1 | Cumbrian Coast Group | CCO | 2172 | 2349 | 177 | 6.86 | 0.039 | 0.066 | 0.051 | 0.077 |  |  |  | 110/12b- 2 | Appleby Group | APY | 73 | 0.12618 | 0.058 | 0.209 |  |  |  |  | 15 | 7.898 | 0.17 | 71.5
112/25a-1 | Cumbrian Coast Group | CCO | 1762 | 2090 | 328 | 36.18 | 0.11 | 0.139 | 0.05 | 0.425 |  |  |  | 113/27- 2 | Appleby Group | APY | 5 | 0.0824 | 0.046 | 0.117 | 13 | 0.4204 | 0.001 | 1.09
112/30-1 | Cumbrian Coast Group | CCO | 467 | 540 | 73 | 27.25 | 0.373 | 0.084 | 0.05 | 0.18 |  |  |  | 113/26- 1 | Pennine Middle Coal Measures | PMCM | 3 | 0.039 | 0.021 | 0.067 | 3 | 0.063667 | 0.001 | 0.12
113/27-2 | Cumbrian Coast Group | CCO | 1707 | 1735 | 28 | 0 | 0 | [6 empty] | 110/02b- 9 | Pennine Middle Coal Measures | PMCM | 9 | 0.021556 | 0.003 | 0.071 |  |  |  |  | 9 | 0.0068889 | 0.001 | 0.127
110/07b-6 | Appleby Group | APY | 1274 | 1440 | 166 | 163.83 | 0.987 | 0.189 | 0.051 | 0.331 | 6.893 | 0.167 | 82.27 | 110/09a- 2 | Pennine Lower Coal Measures | PLCM | 20 | 0.0598 | 0.032 | 0.095 | 20 | 0.12325 | 0.021 | 0.674
110/11-1 | Appleby Group | APY | 2399 | 3158 | 759 | 654.1 | 0.862 | 0.094 | 0.05 | 0.247 |  |  |  | 113/27- 1 | Pennine Lower Coal Measures | PLCM | 14 | 0.019143 | 0.012 | 0.03 | 13 | 1.0685 | 0.001 | 9.43
112/25a-1 | Appleby Group | APY | 2090 | 2313 | 223 | 93.05 | 0.417 | 0.094 | 0.05 | 0.402 |  |  |  | 113/27- 2 | Pennine Lower Coal Measures | PLCM | 9 | 0.054556 | 0.018 | 0.095 | 13 | 0.10387 | 0.001 | 0.22
113/27-2 | Appleby Group | APY | 1735 | 1778 | 43 | 25 | 0.581 | 0.09 | 0.051 | 0.167 | 1.564 | 0.017 | 24.268 | 110/02b- 9 | Millstone Grit Group | MG | 6 | 0.025333 | 0.017 | 0.033 |  |  |  |  | 4 | 0.04575 | 0.004 | 0.127
110/11-1 | Pennine Coal Measures Group | PCM | 3158 | 3420 | 262 | 0 | 0 | [6 empty] | 110/03- 2 | Millstone Grit Group | MG | 6 | 0.028 | 0.017 | 0.035 | 4 | 0.01 | 0.01 | 0.01 | 1 | 0.01 | 0.01 | 0.01
110/02b-9 | Pennine Coal Measures Group | PCM | 2448 | 2981 | 533 | 62.15 | 0.117 | 0.105 | 0.05 | 0.258 | 0.794 | 0.017 | 61.447 | 110/09- 1 | Millstone Grit Group | MG | 29 | 0.061034 | 0.018 | 0.1 | 29 | 0.044138 | 0.01 | 0.37
110/09a-2 | Pennine Lower Coal Measures | PLCM | 1391 | 1594.2 | 203.2 | 25.86 | 0.127 | 0.07 | 0.05 | 0.18 | 0.167 | 0.017 | 3.901 | 110/11- 1 | Millstone Grit Group | MG | 7 | 0.0089857 | 0.0029 | 0.0139 | 6 | 0.0058333 | 0.001 | 0.03 | 7 | 0.0022857 | 0.001 | 0.01
110/11-1 | Pennine Lower Coal Measures | PLCM | 3420 | 3508 | 88 | 0.5 | 0.006 | 0.111 | 0.074 | 0.132 |  |  |  | 113/27- 2 | Millstone Grit Group | MG | 1 | 0.005 |  |  | 1 | 0.001
112/30-1 | Pennine Lower Coal Measures | PLCM | 540 | 585 | 45 | 0.94 | 0.021 | 0.077 | 0.056 | 0.086 |  |  |  | 112/15- 1 | Yoredale Group | YORE | 9 | 0.011 | 0.001 | 0.03 | 5 | 0.0001 | 0.0001 | 0.0001 | 5 | 0.0001 | 0.0001 | 0.0001
113/27-2 | Pennine Lower Coal Measures | PLCM | 1778 | 1894 | 116 | 12.1 | 0.104 | 0.075 | 0.05 | 0.117 | 0.202 | 0.017 | 1.106
110/02b-9 | Millstone Grit Group | MG | 2981 | 3459.4 | 478.4 | 58.85 | 0.123 | 0.087 | 0.051 | 0.284 | 0.937 | 0.017 | 175.156
110/07b-6 | Millstone Grit Group | MG | 1440 | 1978 | 538 | 132.28 | 0.246 | 0.111 | 0.05 | 0.301 | 2.073 | 0.168 | 41.222
110/11-1 | Millstone Grit Group | MG | 3508 | 4194 | 686 | 52.7 | 0.077 | 0.072 | 0.05 | 0.27
112/30-1 | Millstone Grit Group | MG | 585 | 1351.8 | 766.8 | 19.96 | 0.026 | 0.082 | 0.05 | 0.2
113/27-2 | Millstone Grit Group | MG | 1894 | 2396 | 502 | 29.2 | 0.058 | 0.09 | 0.05 | 0.308 | 367.74 | 0.017 | 10000
110/07b-6 | Bowland Shale Formation | BSG | 1978 | 2433.2 | 455.2 | 15.7 | 0.034 | 0.073 | 0.05 | 0.234 | 0.746 | 0.15 | 16.192
113/27-2 | Bowland Shale Formation | BSG | 2396 | 2491.5 | 95.5 | 0.3 | 0.003 | 0.061 | 0.055 | 0.066 | 0.033 | 0.023 | 0.045
112/15-1 | Yoredale Group | YORE | 2349 | 2755 | 406 | 0 | 0
112/25a-1 | Yoredale Group | YORE | 2313 | 2690 | 377 | 16.31 | 0.043 | 0.068 | 0.05 | 0.299
113/27-2 | Great Scar Limestone Group | GSCL | 2491.5 | 2651.4 | 159.9 | 0 | 0
112/25a-1 | Carboniferous Limestone Supergroup | CL | 2690 | 2775.7 | 85.7 | 0.15 | 0.002 | 0.052 | 0.052 | 0.052
Table Notes: See Accompanying petrophysical report for full explanations and section numbers.
All depths and thicknesses are in metres.
· Colours on the left side of the table refer to the “standard “ colours of the stratigraphic units used throughout this project;
· Colours on the right side of the table are used to help highlight the maximum and minimum values in each column or set of columns. In general the colours are scaled from the highest value shown as brightest green, shading to the lowest value shaded in darkest red, grading midway through yellow, set as the 50 percentile value. Columns for Gross, Net and NTG are scaled as individual columns. The three porosity columns are scaled together, as are the three permeability columns.
· No deviation logs were loaded for this study (they are presented in measured depth (MD) along the borehole) and formation dip is not taken into account. Therefore thickness of intervals in Table 1 is the interval along the borehole that they can be recognised. This is not necessarily their true stratigraphic thickness (depending on formation dip and borehole deviation).
1Note that the base of the Palaeozoic succession is not penetrated in any wells. The truncated stratigraphic intervals for which this applies is indicated by ‘nb’(no base) in the Gross column.
2Section 4.2 describes the curve cut-offs used to define “Net”.
3Net to Gross, described in Section 4.2. See also note 1.
4Effective porosity (PHIE). Section 3.4 describes the method of deriving the porosities curves. Average is arithmetic average. Average, Minimum and Maximum values are over the Net intervals only, see note 2. Expressed as a fraction.
5Estimated permeability (PermEst) Section 3.5 describes the method of deriving the permeability curves. Average is arithmetic average. Average, Minimum and Maximum values are over the Net intervals only, see note 2. Units are milidarcies (mD).
Cutoffs Used to define Net and for porosity and permeability statistics
Cutoffs applied
Phi | Vcl
>=0.05 | <= 0.5

## FormationAverages
|  |  | Log calculated (for net intervals) |  | Core measured (for parts of the units) |  |  | Comments | Well |  | Stratigraphic unit name | Top | Bottom | Gross | Net | N/G | Average PHIE | PHIE Min | PHIE Max | Av Perm | PermEst Min | PermEst Max
Stratigraphic unit name | Top | N/G | Highest Av PHIE | Highest Av PermEst | Highest Av PHI | Highest Av Perm (Kh) | Highest Av Perm (Kv) |  | 110/02b-9 | Cumbrian Coast Group | CCO | 2329 | 2448 | 119 | 0.6 | 0.005 | 0.072 | 0.052 | 0.091 | 0.045 | 0.018 | 0.083
Cumbrian Coast Group | CCO | 0.067878 | 0.139 | 0.174 | 0.036667 | 3.056 |  |  | 110/07b-6 | Cumbrian Coast Group | CCO | 1138 | 1274 | 136 | 0 | 0
Appleby Group | APY | 0.72229 | 0.189 | 6.893 | 0.12618 | 0.79778 | 7.898 | Highest net to gross, highest porosity. Highest permeabilities values in the 50-10 0mD range for several wells (see Tables 1 & 2). | 110/09a-2 | Cumbrian Coast Group | CCO | 1213 | 1391 | 178 | 10.36 | 0.058 | 0.079 | 0.05 | 0.122 | 0.174 | 0.008 | 1.39
Pennine Coal Measures Group | PCM | 0.078176 | 0.105 | 0.794 | 0.021556 |  | 0.0068889
Pennine Middle Coal Measures | PMCM |  |  |  | 0.039 | 0.063667 |  |  | 110/11-1 | Cumbrian Coast Group | CCO | 2241 | 2399 | 158 | 0 | 0
Pennine Lower Coal Measures | PLCM | 0.08713 | 0.111 | 0.202 | 0.0598 | 1.0685 | 0 | Low NTG (although third highest of the units examined). Reasonable average porosity. Permeabilities appear low. Highest values of 175mD in 1 well, but with no core data over the PLCM interval in that well (see Table 1). | 112/15-1 | Cumbrian Coast Group | CCO | 2172 | 2349 | 177 | 6.86 | 0.039 | 0.066 | 0.051 | 0.077
Millstone Grit Group | MG | 0.09861 | 0.111 | 367.74 | 0.061034 | 0.044138 | 0.04575 | Low NTG, but highest permeability (low confidence: high permeabilities seen in log estimates in only 1 well, 113/27-2, with reltatively poor core-log data fit) | 112/25a-1 | Cumbrian Coast Group | CCO | 1762 | 2090 | 328 | 36.18 | 0.11 | 0.139 | 0.05 | 0.425
Bowland Shale Formation | BSG | 0.029054 | 0.073 | 0.746 |  |  |  |  | 112/30-1 | Cumbrian Coast Group | CCO | 467 | 540 | 73 | 27.25 | 0.373 | 0.084 | 0.05 | 0.18
Yoredale Group | YORE | 0.02083 | 0.068 |  | 0.011 | 0.0001 | 0.0001 |  | 113/27-2 | Cumbrian Coast Group | CCO | 1707 | 1735 | 28 | 0 | 0
Great Scar Limestone Group | GSCL | 0 | [5 empty] | Matrix porosities less than 5% therefore not considered to have any 'net' using the cut offs applied |  | Cumbrian Coast Group | CCO |  |  | 1197 | 81.25 | 0.067878 | 0.139 | 0.052 | 0.425 | 0.174 | 0.018 | 1.39
Carboniferous Limestone Supergroup | CL | 0.002 | 0.052 |  |  |  |  | Matrix porosities less than 5% therefore not considered to have any 'net' using the cut offs applied | 110/07b-6 | Appleby Group | APY | 1274 | 1440 | 166 | 163.83 | 0.987 | 0.189 | 0.051 | 0.331 | 6.893 | 0.167 | 82.27
[9 empty] | 110/11-1 | Appleby Group | APY | 2399 | 3158 | 759 | 654.1 | 0.862 | 0.094 | 0.05 | 0.247
[9 empty] | 112/25a-1 | Appleby Group | APY | 2090 | 2313 | 223 | 93.05 | 0.417 | 0.094 | 0.05 | 0.402
[9 empty] | 113/27-2 | Appleby Group | APY | 1735 | 1778 | 43 | 25 | 0.581 | 0.09 | 0.051 | 0.167 | 1.564 | 0.017 | 24.268
[10 empty] | Appleby Group | APY |  |  | 1191 | 935.98 | 0.78588 | 0.189 | 0.051 | 0.402 | 6.893 | 0.167 | 82.27
[9 empty] | 110/11-1 | Pennine Coal Measures Group | PCM | 3158 | 3420 | 262 | 0 | 0
[9 empty] | 110/02b-9 | Pennine Coal Measures Group | PCM | 2448 | 2981 | 533 | 62.15 | 0.117 | 0.105 | 0.05 | 0.258 | 0.794 | 0.017 | 61.447
[10 empty] | Pennine Coal Measures Group | PCM |  |  | 795 | 62.15 | 0.078176 | 0.105 | 0.05 | 0.258 | 0.794 | 0.017 | 61.447
[9 empty] | 110/09a-2 | Pennine Lower Coal Measures | PLCM | 1391 | 1594.2 | 203.2 | 25.86 | 0.127 | 0.07 | 0.05 | 0.18 | 0.167 | 0.017 | 3.901
[9 empty] | 110/11-1 | Pennine Lower Coal Measures | PLCM | 3420 | 3508 | 88 | 0.5 | 0.006 | 0.111 | 0.074 | 0.132
[9 empty] | 112/30-1 | Pennine Lower Coal Measures | PLCM | 540 | 585 | 45 | 0.94 | 0.021 | 0.077 | 0.056 | 0.086
[9 empty] | 113/27-2 | Pennine Lower Coal Measures | PLCM | 1778 | 1894 | 116 | 12.1 | 0.104 | 0.075 | 0.05 | 0.117 | 0.202 | 0.017 | 1.106
[10 empty] | Pennine Lower Coal Measures | PLCM |  |  | 452.2 | 39.4 | 0.08713 | 0.111 | 0.074 | 0.18 | 0.202 | 0.017 | 3.901
[9 empty] | 110/02b-9 | Millstone Grit Group | MG | 2981 | 3459.4 | 478.4 | 58.85 | 0.123 | 0.087 | 0.051 | 0.284 | 0.937 | 0.017 | 175.156
[9 empty] | 110/07b-6 | Millstone Grit Group | MG | 1440 | 1978 | 538 | 132.28 | 0.246 | 0.111 | 0.05 | 0.301 | 2.073 | 0.168 | 41.222
[9 empty] | 110/11-1 | Millstone Grit Group | MG | 3508 | 4194 | 686 | 52.7 | 0.077 | 0.072 | 0.05 | 0.27
[9 empty] | 112/30-1 | Millstone Grit Group | MG | 585 | 1351.8 | 766.8 | 19.96 | 0.026 | 0.082 | 0.05 | 0.2
[9 empty] | 113/27-2 | Millstone Grit Group | MG | 1894 | 2396 | 502 | 29.2 | 0.058 | 0.09 | 0.05 | 0.308 | 367.74 | 0.017 | 10000
[10 empty] | Millstone Grit Group | MG |  |  | 2971.2 | 292.99 | 0.09861 | 0.111 | 0.051 | 0.308 | 367.74 | 0.168 | 10000
[9 empty] | 110/07b-6 | Bowland Shale Formation | BSG | 1978 | 2433.2 | 455.2 | 15.7 | 0.034 | 0.073 | 0.05 | 0.234 | 0.746 | 0.15 | 16.192
[9 empty] | 113/27-2 | Bowland Shale Formation | BSG | 2396 | 2491.5 | 95.5 | 0.3 | 0.003 | 0.061 | 0.055 | 0.066 | 0.033 | 0.023 | 0.045
[10 empty] | Bowland Shale Formation | BSG |  |  | 550.7 | 16 | 0.029054 | 0.073 | 0.055 | 0.234 | 0.746 | 0.15 | 16.192
[9 empty] | 112/15-1 | Yoredale Group | YORE | 2349 | 2755 | 406 | 0 | 0
[9 empty] | 112/25a-1 | Yoredale Group | YORE | 2313 | 2690 | 377 | 16.31 | 0.043 | 0.068 | 0.05 | 0.299
[10 empty] | Yoredale Group | YORE |  |  | 783 | 16.31 | 0.02083 | 0.068 | 0.05 | 0.299
[9 empty] | 113/27-2 | Great Scar Limestone Group | GSCL | 2491.5 | 2651.4 | 159.9 | 0 | 0
[9 empty] | 112/25a-1 | Carboniferous Limestone Supergroup | CL | 2690 | 2775.7 | 85.7 | 0.15 | 0.002 | 0.052 | 0.052 | 0.052
[12 empty] | Core porosity (fraction) |  |  |  | Core horizontal permeability (mD) |  |  |  | Core vertical permeability (mD)
[9 empty] | Well |  | Formation | Number of samples | average core poro | min core poro | max core poro | Number of samples | average kh perm | min kh pem | max kh perm | Number of samples | average kv perm | min kv pem | max kv perm
[9 empty] | 113/26- 1 | Cumbrian Coast Group | CCO | 6 | 0.036667 | 0.017 | 0.073 | 5 | 3.056 | 0.01 | 15.2
[9 empty] | 110/07b- 6 | Appleby Group | APY | 18 | 0.112 | 0.061 | 0.18 | 18 | 0.79778 | 0.19 | 1.72
[9 empty] | 110/09- 1 | Appleby Group | APY | 1 | 0.004 |  |  | 0 | 0.01
[9 empty] | 110/12a- 1 | Appleby Group | APY | 57 | 0.11468 | 0.051 | 0.179 | 32 | 0.42706 | 0.068 | 1.624
[9 empty] | 110/12b- 2 | Appleby Group | APY | 73 | 0.12618 | 0.058 | 0.209 |  |  |  |  | 15 | 7.898 | 0.17 | 71.5
[9 empty] | 113/27- 2 | Appleby Group | APY | 5 | 0.0824 | 0.046 | 0.117 | 13 | 0.4204 | 0.001 | 1.09
[10 empty] | Appleby Group | APY |  | 0.12618 | 0.061 | 0.209 | 32 | 0.79778 | 0.19 | 1.72 | 15 | 7.898 | 0.17 | 71.5
[9 empty] | 110/02b- 9 | Pennine Coal Measures Group | PCM | 9 | 0.021556 | 0.003 | 0.071 |  |  |  |  | 9 | 0.0068889 | 0.001 | 0.127
[9 empty] | 113/26- 1 | Pennine Middle Coal Measures | PMCM | 3 | 0.039 | 0.021 | 0.067 | 3 | 0.063667 | 0.001 | 0.12
[9 empty] | 110/09a- 2 | Pennine Lower Coal Measures | PLCM | 20 | 0.0598 | 0.032 | 0.095 | 20 | 0.12325 | 0.021 | 0.674
[9 empty] | 113/27- 1 | Pennine Lower Coal Measures | PLCM | 14 | 0.019143 | 0.012 | 0.03 | 13 | 1.0685 | 0.001 | 9.43
[9 empty] | 113/27- 2 | Pennine Lower Coal Measures | PLCM | 9 | 0.054556 | 0.018 | 0.095 | 13 | 0.10387 | 0.001 | 0.22
[10 empty] | Pennine Lower Coal Measures | PLCM |  | 0.0598 | 0.032 | 0.095 | 20 | 1.0685 | 0.021 | 9.43 | 0 | 0 | 0 | 0
[9 empty] | 110/02b- 9 | Millstone Grit Group | MG | 6 | 0.025333 | 0.017 | 0.033 |  |  |  |  | 4 | 0.04575 | 0.004 | 0.127
[9 empty] | 110/03- 2 | Millstone Grit Group | MG | 6 | 0.028 | 0.017 | 0.035 | 4 | 0.01 | 0.01 | 0.01 | 1 | 0.01 | 0.01 | 0.01
[9 empty] | 110/09- 1 | Millstone Grit Group | MG | 29 | 0.061034 | 0.018 | 0.1 | 29 | 0.044138 | 0.01 | 0.37
[9 empty] | 110/11- 1 | Millstone Grit Group | MG | 7 | 0.0089857 | 0.0029 | 0.0139 | 6 | 0.0058333 | 0.001 | 0.03 | 7 | 0.0022857 | 0.001 | 0.01
[9 empty] | 113/27- 2 | Millstone Grit Group | MG | 1 | 0.005 |  |  | 1 | 0.001
[10 empty] | Millstone Grit Group | MG |  | 0.061034 | 0.018 | 0.1 | 29 | 0.044138 | 0.01 | 0.37 | 7 | 0.04575 | 0.01 | 0.127
[9 empty] | 112/15- 1 | Yoredale Group | YORE | 9 | 0.011 | 0.001 | 0.03 | 5 | 0.0001 | 0.0001 | 0.0001 | 5 | 0.0001 | 0.0001 | 0.0001

## WellAverages
|  |  | Log derived |  |  | Core measured
Well | Gross | Net | N/G | Average PHIE | Average PermEst | Average PHI | Average kh perm | Average kv perm | [17 empty] | Core porosity (fraction) |  |  |  | Core horizontal permeability (mD) |  |  |  | Core vertical permeability (mD)
110/02b-9 | 1130.4 | 121.6 | 0.10757 | 0.08325 | 0.79525 | 0.023444 |  | 0.026319 | Well |  | Stratigraphic unit name | Top | Bottom | Gross | Net | N/G | Average PHIE | PHIE Min | PHIE Max | Av Perm | PermEst Min | PermEst Max | Well |  | Formation | Number of samples | average core poro | min core poro | max core poro | Number of samples | average kh perm | min kh pem | max kh perm | Number of samples | average kv perm | min kv pem | max kv perm
110/07b-6 | 1295.2 | 311.81 | 0.24074 | 0.12433 | 3.2373 | 0.112 | 0.79778 |  | 110/02b-9 | Cumbrian Coast Group | CCO | 2329 | 2448 | 119 | 0.6 | 0.005 | 0.072 | 0.052 | 0.091 | 0.045 | 0.018 | 0.083 | 110/02b- 9 | Pennine Coal Measures Group | PCM | 9 | 0.021556 | 0.003 | 0.071 |  |  |  |  | 9 | 0.0068889 | 0.001 | 0.127
110/09a-2 | 381.2 | 36.22 | 0.095016 | 0.0745 | 0.1705 | 0.0598 | 0.12325 |  | 110/02b-9 | Pennine Coal Measures Group | PCM | 2448 | 2981 | 533 | 62.15 | 0.117 | 0.105 | 0.05 | 0.258 | 0.794 | 0.017 | 61.447 | 110/02b- 9 | Millstone Grit Group | MG | 6 | 0.025333 | 0.017 | 0.033 |  |  |  |  | 4 | 0.04575 | 0.004 | 0.127
110/11-1 | 1953 | 707.3 | 0.36216 | 0.092333 |  | 0.0089857 | 0.0058333 | 0.0022857 | 110/02b-9 | Millstone Grit Group | MG | 2981 | 3459.4 | 478.4 | 58.85 | 0.123 | 0.087 | 0.051 | 0.284 | 0.937 | 0.017 | 175.156 | 110/02b- 9 |  |  |  | 0.023444 | [7 empty] | 0.026319
112/15-1 | 583 | 6.86 | 0.011767 | 0.066 |  | 0.011 | 0.0001 | 0.0001 | 110/02b-9 |  |  |  |  | 1130.4 | 121.6 | 0.10757 | 0.088 |  |  | 0.592 |  |  | 110/07b- 6 | Appleby Group | APY | 18 | 0.112 | 0.061 | 0.18 | 18 | 0.79778 | 0.19 | 1.72
112/25a-1 | 1013.7 | 145.69 | 0.14372 | 0.08825 |  |  |  |  | 110/07b-6 | Cumbrian Coast Group | CCO | 1138 | 1274 | 136 | 0 | 0 | [6 empty] | 110/09a- 2 | Pennine Lower Coal Measures | PLCM | 20 | 0.0598 | 0.032 | 0.095 | 20 | 0.12325 | 0.021 | 0.674
112/30-1 | 884.8 | 48.15 | 0.054419 | 0.081 |  |  |  |  | 110/07b-6 | Appleby Group | APY | 1274 | 1440 | 166 | 163.83 | 0.987 | 0.189 | 0.051 | 0.331 | 6.893 | 0.167 | 82.27 | 110/11- 1 | Millstone Grit Group | MG | 7 | 0.0089857 | 0.0029 | 0.0139 | 6 | 0.0058333 | 0.001 | 0.03 | 7 | 0.0022857 | 0.001 | 0.01
113/27-2 | 944.4 | 66.6 | 0.070521 | 0.079 | 92.3848 | 0.047319 | 0.17509 |  | 110/07b-6 | Millstone Grit Group | MG | 1440 | 1978 | 538 | 132.28 | 0.246 | 0.111 | 0.05 | 0.301 | 2.073 | 0.168 | 41.222 | 112/15- 1 | Yoredale Group | YORE | 9 | 0.011 | 0.001 | 0.03 | 5 | 0.0001 | 0.0001 | 0.0001 | 5 | 0.0001 | 0.0001 | 0.0001
110/03- 2 | [5 empty] | 0.028 | 0.01 | 0.01 | 110/07b-6 | Bowland Shale Formation | BSG | 1978 | 2433.2 | 455.2 | 15.7 | 0.034 | 0.073 | 0.05 | 0.234 | 0.746 | 0.15 | 16.192 | 113/27- 2 | Appleby Group | APY | 5 | 0.0824 | 0.046 | 0.117 | 13 | 0.4204 | 0.001 | 1.09
110/09- 1 | [5 empty] | 0.032517 | 0.027069 |  | 110/07b-6 |  |  |  |  | 1295.2 | 311.81 | 0.24074 | 0.12433 |  |  | 3.2373 |  |  | 113/27- 2 | Pennine Lower Coal Measures | PLCM | 9 | 0.054556 | 0.018 | 0.095 | 13 | 0.10387 | 0.001 | 0.22
113/26- 1 | [5 empty] | 0.037833 | 1.5598 |  | 110/09a-2 | Cumbrian Coast Group | CCO | 1213 | 1391 | 178 | 10.36 | 0.058 | 0.079 | 0.05 | 0.122 | 0.174 | 0.008 | 1.39 | 113/27- 2 | Millstone Grit Group | MG | 1 | 0.005 |  |  | 1 | 0.001
113/27- 1 | [5 empty] | 0.019143 | 1.0685 |  | 110/09a-2 | Pennine Lower Coal Measures | PLCM | 1391 | 1594.2 | 203.2 | 25.86 | 0.127 | 0.07 | 0.05 | 0.18 | 0.167 | 0.017 | 3.901 | 113/27- 2 |  |  |  | 0.047319 |  |  |  | 0.17509
110/12a- 1 | [5 empty] | 0.11468 | 0.42706 |  | 110/09a-2 |  |  |  |  | 381.2 | 36.22 | 0.095016 | 0.0745 |  |  | 0.1705 |  |  | 110/03- 2 | Millstone Grit Group | MG | 6 | 0.028 | 0.017 | 0.035 | 4 | 0.01 | 0.01 | 0.01 | 1 | 0.01 | 0.01 | 0.01
110/12b- 2 | [5 empty] | 0.12618 |  | 7.898 | 110/11-1 | Cumbrian Coast Group | CCO | 2241 | 2399 | 158 | 0 | 0 | [6 empty] | 110/09- 1 | Appleby Group | APY | 1 | 0.004 |  |  | 0 | 0.01
[9 empty] | 110/11-1 | Appleby Group | APY | 2399 | 3158 | 759 | 654.1 | 0.862 | 0.094 | 0.05 | 0.247 |  |  |  | 110/09- 1 | Millstone Grit Group | MG | 29 | 0.061034 | 0.018 | 0.1 | 29 | 0.044138 | 0.01 | 0.37
[9 empty] | 110/11-1 | Pennine Coal Measures Group | PCM | 3158 | 3420 | 262 | 0 | 0 | [6 empty] | 110/09- 1 |  |  |  | 0.032517 |  |  |  | 0.027069
[9 empty] | 110/11-1 | Pennine Lower Coal Measures | PLCM | 3420 | 3508 | 88 | 0.5 | 0.006 | 0.111 | 0.074 | 0.132 |  |  |  | 113/26- 1 | Cumbrian Coast Group | CCO | 6 | 0.036667 | 0.017 | 0.073 | 5 | 3.056 | 0.01 | 15.2
[9 empty] | 110/11-1 | Millstone Grit Group | MG | 3508 | 4194 | 686 | 52.7 | 0.077 | 0.072 | 0.05 | 0.27 |  |  |  | 113/26- 1 | Pennine Middle Coal Measures | PMCM | 3 | 0.039 | 0.021 | 0.067 | 3 | 0.063667 | 0.001 | 0.12
[9 empty] | 110/11-1 |  |  |  |  | 1953 | 707.3 | 0.36216 | 0.092333 | [5 empty] | 113/26- 1 |  |  |  | 0.037833 |  |  |  | 1.5598
[9 empty] | 112/15-1 | Cumbrian Coast Group | CCO | 2172 | 2349 | 177 | 6.86 | 0.039 | 0.066 | 0.051 | 0.077 |  |  |  | 113/27- 1 | Pennine Lower Coal Measures | PLCM | 14 | 0.019143 | 0.012 | 0.03 | 13 | 1.0685 | 0.001 | 9.43
[9 empty] | 112/15-1 | Yoredale Group | YORE | 2349 | 2755 | 406 | 0 | 0 | [6 empty] | 110/12a- 1 | Appleby Group | APY | 57 | 0.11468 | 0.051 | 0.179 | 32 | 0.42706 | 0.068 | 1.624
[9 empty] | 112/15-1 |  |  |  |  | 583 | 6.86 | 0.011767 | 0.066 | [5 empty] | 110/12b- 2 | Appleby Group | APY | 73 | 0.12618 | 0.058 | 0.209 |  |  |  |  | 15 | 7.898 | 0.17 | 71.5
[9 empty] | 112/25a-1 | Cumbrian Coast Group | CCO | 1762 | 2090 | 328 | 36.18 | 0.11 | 0.139 | 0.05 | 0.425
[9 empty] | 112/25a-1 | Appleby Group | APY | 2090 | 2313 | 223 | 93.05 | 0.417 | 0.094 | 0.05 | 0.402
[9 empty] | 112/25a-1 | Yoredale Group | YORE | 2313 | 2690 | 377 | 16.31 | 0.043 | 0.068 | 0.05 | 0.299
[9 empty] | 112/25a-1 | Carboniferous Limestone Supergroup | CL | 2690 | 2775.7 | 85.7 | 0.15 | 0.002 | 0.052 | 0.052 | 0.052
[9 empty] | 112/25a-1 |  |  |  |  | 1013.7 | 145.69 | 0.14372 | 0.08825
[9 empty] | 112/30-1 | Cumbrian Coast Group | CCO | 467 | 540 | 73 | 27.25 | 0.373 | 0.084 | 0.05 | 0.18
[9 empty] | 112/30-1 | Pennine Lower Coal Measures | PLCM | 540 | 585 | 45 | 0.94 | 0.021 | 0.077 | 0.056 | 0.086
[9 empty] | 112/30-1 | Millstone Grit Group | MG | 585 | 1351.8 | 766.8 | 19.96 | 0.026 | 0.082 | 0.05 | 0.2
[9 empty] | 112/30-1 |  |  |  |  | 884.8 | 48.15 | 0.054419 | 0.081
[9 empty] | 113/27-2 | Cumbrian Coast Group | CCO | 1707 | 1735 | 28 | 0 | 0
[9 empty] | 113/27-2 | Appleby Group | APY | 1735 | 1778 | 43 | 25 | 0.581 | 0.09 | 0.051 | 0.167 | 1.564 | 0.017 | 24.268
[9 empty] | 113/27-2 | Pennine Lower Coal Measures | PLCM | 1778 | 1894 | 116 | 12.1 | 0.104 | 0.075 | 0.05 | 0.117 | 0.202 | 0.017 | 1.106
[9 empty] | 113/27-2 | Millstone Grit Group | MG | 1894 | 2396 | 502 | 29.2 | 0.058 | 0.09 | 0.05 | 0.308 | 367.74 | 0.017 | 10000
[9 empty] | 113/27-2 | Bowland Shale Formation | BSG | 2396 | 2491.5 | 95.5 | 0.3 | 0.003 | 0.061 | 0.055 | 0.066 | 0.033 | 0.023 | 0.045
[9 empty] | 113/27-2 | Great Scar Limestone Group | GSCL | 2491.5 | 2651.4 | 159.9 | 0 | 0
[9 empty] | 113/27-2 |  |  |  |  | 944.4 | 66.6 | 0.070521 | 0.079 |  |  | 92.3848
[9 empty] | Phi |  | Sw | Vcl | PHIT
[9 empty] | >=0.05 |  |  | <= 0.5 | [6 empty] | IP colour | RED | GREEN | BLUE
[9 empty] | >=0.05 |  |  | <= 0.5 |  |  |  | CCO | Cumbrian Coast Group |  | dark orange | 255 | 148 | 51
[9 empty] | >=0.05 |  |  | <= 0.5 |  |  |  | APY | Appleby Group |  | tomato | 255 | 84 | 51
[9 empty] | >=0.05 |  |  | <= 0.5 |  |  |  | PCM | Pennine Coal Measures Group |  | Slate grey | 148 | 148 | 148
[9 empty] | >=0.05 |  |  | <= 0.5 |  |  |  | PMCM | Pennine Middle Coal Measures |  | slate grey | 148 | 148 | 148
[9 empty] | >=0.05 |  |  | <= 0.5 |  |  |  | PLCM | Pennine Lower Coal Measures |  | Light grey | 219 | 219 | 219
[9 empty] | >=0.05 |  |  | <= 0.5 |  |  |  | MG | Millstone Grit Group |  | lime green | 219 | 255 | 117
[9 empty] | >=0.05 |  |  | <= 0.5 |  |  |  | BSG | Bowland Shale Formation |  | Green yellow | 201 | 255 | 117
[9 empty] | >=0.05 |  |  | <= 0.5 |  |  |  | YORE | Yoredale Group |  | Light cyan | 148 | 255 | 219
[16 empty] | GSCL | Great Scar Limestone Group |  | Aqua | 117 | 255 | 237
[16 empty] | CL | Carboniferous Limestone Supergroup |  | turquoise | 148 | 255 | 219