## Introduction
ECO4 Measures table | Version 4.0 Published on 29/07/2025
The ECO4 Measures table provides information on energy efficiency measures which can be installed under the fourth Energy Company Obligation scheme, ECO4. This is not a definitive guide to the scheme rules and must be used alongside the ECO4 Delivery Guidance (linked below).
Click here to view the ECO4 Measures Table
Note:
For heating measures in particular (including heating controls and solar PV), the ECO4 Delivery Guidance contains additional eligibility rules not covered by the measures table.
Standard Alternative Methodology (SAM) and Data Light Measure (DLM) eligibility is based on the underlying measure type. For example, a SAM which is a heating control has the same eligibility as other heating control measures.
Click here to view the ECO4 Delivery Guidance

## Measures Table
ECO4 Measures table |  |  |  |  | Version 4.0 Published 07/08/2025 | Click here to return to the introduction
Measures |  |  |  |  | Tenure Types
Measure Category |  | Measure Description | PAS Annex | Measure Type | Owner-Occupied | Private Rented Sector (PRS) | Social Housing
[5 empty] | SAP Band D to G | SAP Band E to G | Sap Band D | Sap Band E to G
Boiler |  | Upgrade to a non-renewable heating system | C1 | B_Upgrade_nopreHCs / B_Upgrade_preHCs * | ü | ü3 | × | ü6
|  | Upgrade to a renewable heating system | MCS |  | ü | ü | ü4 | ü6
|  | First time central heating | C1 or MCS | B_First_Time_CH | ü | ü | ü4 | ü
Fixed Value Increase |  | Repair of a broken heating sytem | C1,C2 (if relevant) or MCS | B_Broken_Repair * | ü | × | × | ×
|  | Replacement of a broken efficient heating system with a heating system of the same kind † |  | B_Broken_Replace * | ü | × | ü4 | ü6
Electric Storage Heater |  | Upgrade to a high heat retention electric storage heater in a home without solar PV | D1 | ESH_Upgrade | ü | ü3 | × | ü6
|  | Upgrade to a high heat retention electric storage heater in a home with solar PV |  |  | ü | ü | ü4 | ü6
Fixed Value Increase |  | Repair or replacement of a broken efficient electric storage heater with a high heat retention electric storage heater |  | ESH_Broken_Repair | ü | × | × | ×
|  |  |  | ESH_Broken_Replace | ü | × | × | ×
District Heating Connection |  | Connection to a district heating system | N/A | DHS_connection_nopreHCs / DHS_connection_preHCs | ü | ü | × | ü
|  | Connection to a district heating system that uses a shared ground loop only | MCS | DHS_connection_nopreHCs / DHS_connection_preHCs | ü | ü | ü4 | ü
Heating Controls |  | Programmer & room thermostat | C5 | P&RT | ü | ü1 | ü4 | ü5
|  | Smart Thermostat |  | Smarttherm | ü | ü1 | ü4 | ü5
|  | TRV |  | TRV | ü | ü1 | ü4 | ü5
|  | Time and temperature zone control |  | TTZC | ü | ü1 | ü4 | ü5
|  | Compensation (Pre HC / nopreHC) |  | Compensation nopreHCs / Compensation preHCs | ü | ü1 | ü4 | ü5
Micro-generation |  | Solar PV | MCS | Solar PV | ü2 | ü2 | ü2 & ü4 | ü2
Cavity Wall Insulation |  | Cavity wall insulation- partial fill | B1 | CWI_partial_fill | ü | ü1 | ü4 | ü
|  | Party cavity wall insultation |  | PWI_Cavity | ü | ü1 | ü4 | ü
|  | Cavity wall insulation |  | CWI_(relevant variant) | ü | ü1 | ü4 | ü
External/Internal Wall Insulation |  | External / Hybrid / Internal insulation of a solid wall | B4/B7/B8 | E / H / IWI_solid (Relevant variant) | ü | ü | ü4 | ü
|  | External / Hybrid / Internal wall insulation of a cavity wall |  | E / H / IWI_cavity (Relevant variant) | ü | ü1 | ü4 | ü
Loft Insulation |  | Loft insulation where there is less than or equal to 100mm pre-existing insulation | B9 | LI_lessequal100 | ü | ü1 | ü4 | ü
|  | Loft insulation where there is greater than 100mm pre-existing insulation |  | LI_greater100 | ü | ü1 | ü4 | ü
Other Insulation |  | Flat roof insulation | B5 | FRI | ü | ü1 | ü4 | ü
|  | Pitched roof insulation | B10 | PRI | ü | ü1 | ü4 | ü
|  | Room-in-roof insulation - residual area insulated as part of ECO project ** | B13 | RIRI_res_in | ü | ü1 | ü4 | ü
|  | Room-in-roof insulation - residual not insulated as part of the ECO project ** |  | RIRI_res_unin | ü | ü1 | ü4 | ü
|  | Solid floor insulation | B6 | SFI | ü | ü1 | ü4 | ü
|  | Underfloor insulation |  | UFI | ü | ü1 | ü4 | ü
|  | Window glazing - single to double | B3 | WG_singletodouble | ü | ü1 | ü4 | ü
|  | Window glazing - improved double glazing |  | WG_improveddouble | ü | ü1 | ü4 | ü
|  | Draught proofing | B2 | DP | ü | ü1 | ü4 | ü
|  | Higher performance external doors | B3 | HPED | ü | ü1 | ü4 | ü
|  | Park home insulation | B13 | PHI | ü | ü1 | ü4 | ü
Key
ü | Eligible subject to other scheme rules detailed in the ECO4 Delivery Guidance
× | Ineligible
The conditions contained in the following footnotes are subject to other scheme rules detailed in the ECO4 Delivery Guidance.
ü1 | Eligible if one of the following measures is installed as part of the same project: • insulation of a solid wall • a renewable heating system • first time central heating, or • a connection to a district heating system
ü2 | Eligible if one of the following measures is installed as part of the same project: • hydronic heat pump • electric storage heater with a SAP responsiveness of ≥ 0.8, or • electric heating system with a SAP responsiveness of ≥ 0.8 or if the property is already heated by one of these measures
ü3 | Eligible if one of the following measures is installed as part of the same project: • insulation of a solid wall • a renewable heating system • first time central heating, or • a connection to a district heating system and the measure does not replace a: • boiler • electric heating system, or • electric storage heater
ü4 | Eligible if an innovation measure or if an insulation measure installed to meet the minimum insulation pre-conditions as part of the same project as an innovation heating measure.
ü5 | Eligible if an innovation measure or if installed as part of the same project as: • a renewable heating system • first time central heating, or • a connection to a district heating system
ü6 | Eligible if an innovation measure or a renewable heating measure, provided the renewable heating measure doesn't replace an existing renewable heating system of the same kind.†
* | Renewable heating measures do not have a separate Measure Types - the installation of hydronic heat pumps, biomass boilers and fuel cell micro-CHP are included in the boiler Measure Type.
** | This describes the measure that is installed as part of the ECO project rather than the situation before the measure. i.e. 'Residual area not insulated' means that the residual area was not insulated as part of the ECO room-in-roof measure which is being claimed for. 'Residual area insulated' means that the residual area was insulated as part of the ECO room-in-roof measure which is being claimed for.
† | A heating system is of the same kind as another heating system if both are: • central heating systems • connections to a district heating system • electric storage heaters • renewable heating systems and both use the same source of energy or technology.
Note on J22: [Threaded comment] Your version of Excel allows you to read this threaded comment; however, any edits to it will get removed if the file is opened in a newer version of Excel. Learn more: https://go.microsoft.com/fwlink/?linkid=870924 Comment: Added footnote (tick)4 to this cell. This was from ci item G213. “A query from a stakeholder has highlighted that both footnotes 2 and 4 should apply to Solar PV installation in social band D. At the moment, only footnote 2 is listed as a requirement. This change has been discussed and agreed. The table needs to be updated to reflect this (cell K34). “ Not sure why it says cell K34 though, possibly a typo. Guidance says, Delivery to D rated social housing is limited to IMs and insulation measures installed to meet the minimum insultation requirement (MIR) only. Band D social housing are also required to meet the MR in order to receive FPS; however, they are not eligible to receive other measures. Where the IM is a heating measure, relevant insulation measures needed to meet the MIR must also be installed. Reply: @Eric Baster as it’s not clear in excel, just tagging you here so you don’t miss it when it comes to your review. Thanks. Reply: @Eric Baster are you happy with this? Reply: @Robert Chan Looks good, thanks - however this has made me notice the wording of footnote 2 is incorrect, it shouldn’t have “as a” before the bullets, it should be the same as footnote 3. Reply: Thanks. Actioned.
Note on E32: [Threaded comment] Your version of Excel allows you to read this threaded comment; however, any edits to it will get removed if the file is opened in a newer version of Excel. Learn more: https://go.microsoft.com/fwlink/?linkid=870924 Comment: Appreciate this is an improvement but is there still a risk of misunderstanding - might someone think we’re talking about the status of the residual prior to the measure, rather than what is installed as part of the measure? There have been queries in the past about homes where the residual is already insulated when the project starts, might people think that’s what ‘residual insulated’ means? Reply: Yes fair point. I’ve added a bit more to the measure description and added something to the key at the bottom. Reply: Looks good, thanks
Note on D49: [Threaded comment] Your version of Excel allows you to read this threaded comment; however, any edits to it will get removed if the file is opened in a newer version of Excel. Learn more: https://go.microsoft.com/fwlink/?linkid=870924 Comment: Added in heating as ci item G371. We received a query about installing innovative insulation measures for social SAP band D properties in ECO4, pointing to footnote 4 in the key -"...an insulation measure installed to meet the minimum insulation pre-conditions as part of the same project as an innovation measure." The final two words should instead read "innovation heating measure", for the avoidance of doubt.