## Standard Permit GRA1
Generic risk assessment for draft standard rules set number SR2010 No13 v3.0
Standard Facility: |  |  |  | Waste Operation: Use of waste to manufacture timber or construction products
Location: |  |  |  | Applies to all potential locations.
Location of environmentally sensitive sites (km / m): |  |  |  | Greater than 50m (see below)
Risk assessment carried out by: |  |  |  | Environment Agency
Date: |  |  |  | 2015-08-18
The scope of the permit and associated rules is defined by the following risk criteria:
| Parameter 1 | Permitted activities - The storage of waste (R13) and treatment comprising manufacture of timber and construction Products only(R3, R5).
| Parameter 2 | Permitted waste types - Solid non Hazardous waste other than waste consisting solely or mainly of dusts (with the exception of sawdust), powders or loose fibres
| Parameter 3 | Quantity of waste accepted at the facility: <75,000 tonnes per annum.
| Parameter 4 | The activities shall not be carried out within an Air Quality Management Area (AQMA) designated for particulate matter in the form of PM10.
| Parameter 5 | Specified waste shall be stored and treated on an impermeable surface with sealed drainage system when located within groundwater source protection zones 1 or 2.
| Parameter 6 | The only point source discharges to controlled waters or groundwater, are surface water from the roofs of buildings and from areas of the facility not used for the storage or treatment of wastes.
| Parameter 7 | The activities shall not be carried out within 500m of a European Site (candidate or Special Area of Conservation, proposed or Special Protection Area or Ramsar site) or a Site of Special Scientific Interest (SSSI); 250 metres within the presence of great crested newts where it is linked to the breeding ponds of the newts by good habitat or 50 metres of a site that has relevant species or habitats protected under the Biodiversity Action Plan that the Environment Agency considers at risk to this activity or 50 metres of a National Nature Reserve (NNR), Local Nature Reserves(LNR), Local Wildlife Site (LWS), Ancient woodland or Scheduled Ancient Monument.
| Parameter 8 | The activities must be 10 metres from any watercourse, 50 metres from any spring or well or any borehole not used to supply water for domestic or food production purposes or 50m from any spring, well or borehole used for the supply of water for human consumption. This must include private water supplies.
| Abbreviations: | SR - Standard Rule
Data and information |  |  |  |  | Judgement |  |  | Action (by permitting)
Receptor | Source | Harm | Pathway | Probability of exposure | Consequence | Magnitude of risk | Justification for magnitude | Risk management | Residual risk
What is at risk? What do I wish to protect? | What is the agent or process with potential to cause harm? | What are the harmful consequences if things go wrong? | How might the receptor come into contact with the source? | How likely is this contact? | How severe will the consequences be if this occurs? | What is the overall magnitude of the risk? | On what did I base my judgement? | How can I best manage the risk to reduce the magnitude? | What is the magnitude of the risk after management? (This residual risk will be controlled by Compliance Assessment).
Local human population | Releases of particulate matter (dusts) and micro-organisms (bioaerosols). | Harm to human health - respiratory irritation and illness. | Air transport then inhalation. | High | Medium | High | Permitted waste types are non hazardous and do not include dusts, powders or loose fibres and have a low potential to produce bioaerosols, but the treatment activities will produce particulate matter so a high magnitude risk is estimated. The permitted level of throughput and potential size of the facility means there is potential for exposure if anyone is living or working close to the site (apart from the operator and employees). There is potential for increased dust generation from permitted activities during prolonged dry periods e.g. summer months. | SR - Emissions of substances not controlled by emission limits (excluding odour and noise) shall not cause pollution. The operator shall not be taken to have breached this rule if appropriate measures, including, but not limited to, those specified in any approved emissions management plan, have been taken to prevent or where that is not practicable, to minimise, those emissions. SR (if required) - emissions management plan. | Low
Local human population | Releases of particulate matter (dusts) and micro-organisms (bioaerosols). | Nuisance - dust on cars, clothing etc. | Air transport then deposition | High | Low | Medium | As above. Local residents often sensitive to dust. | SR - Emissions of substances not controlled by emission limits (excluding odour and noise) shall not cause pollution. The operator shall not be taken to have breached this rule if appropriate measures, including, but not limited to, those specified in any approved emissions management plan, have been taken to prevent or where that is not practicable, to minimise, those emissions. SR (if required) - emissions management plan. | Low
Local human population, livestock and wildlife. | Litter | Nuisance, loss of amenity and harm to animal health | Air transport then deposition | Low | Low | Low | Local residents often sensitive to litter, however permitted waste types have low litter potential. | SR requires an emissions management plan when appropriate - appropriate measures may include litter picking affected areas/ rejection of waste loads. | Very low
Local human population | Waste, litter and mud on local roads | Nuisance, loss of amenity, road traffic accidents. | Vehicles entering and leaving site. | Medium | Medium | Medium | Road safety, local residents often sensitive to mud on roads. | As above. Appropriate measures could include clearing waste, litter and mud arising from the activities from affected areas outside the site. | Low
Local human population | Odour | Nuisance, loss of amenity | Air transport then inhalation. | Low | Low | Low | Local residents often sensitive to odour, however permitted waste types have low odour potential. | SR - emissions shall be free from odour…. SR (if required) - odour management plan. | Very low
Local human population | Noise and vibration | Nuisance, loss of amenity, loss of sleep. | Noise through the air and vibration through the ground. | Medium | Medium | Medium | Local residents often sensitive to noise and vibration | SR - emissions shall be free from noise and vibration...... SR (if required) - noise and vibration management plan. | Low
Local human population | Scavenging animals and scavenging birds | Harm to human health - from waste carried off site and faeces. Nuisance and loss of amenity. | Air transport and over land | Low | Medium | Low | Permitted wastes unlikely to attract scavenging animals and birds but may become nesting / breeding sites. | SR - Emissions of substances not controlled by emission limits (excluding odour and noise) shall not cause pollution. The operator shall not be taken to have breached this rule if appropriate measures, including, but not limited to, those specified in any approved emissions management plan, have been taken to prevent or where that is not practicable, to minimise, those emissions. SR (if required) - emissions management plan.. | Very low
Local human population | Pests (e.g. flies) | Harm to human health, nuisance, loss of amenity | Air transport and over land | Low | Medium | Low | Permitted waste types unlikely to attract pests. | As above | Very low
Local human population and local environment | Flooding of site | If waste is washed off site it may contaminate buildings / gardens / natural habitats downstream. | Flood waters | Low | Low | Low | Permitted waste types are inert so any waste washed off site will add to the volume of the local post-flood clean up workload, rather than the hazard. | SR -requires a with a written management system that identifies and minimises risks of pollution, including those arising from operations, maintenance, accidents, incidents, non-conformances (will include flood risk management). | Very low
Local human population and / or livestock after gaining unauthorised access to the waste operation | All on-site hazards: wastes; machinery and vehicles. | Bodily injury | Direct physical contact | Medium | Low | Low | Permitted waste types are non hazardous therefore only a low magnitude risk is estimated | SR - activities shall be managed and operated in accordance with a management system (will include site security measures to prevent unauthorised access). | Low
Local human population and local environment. | Arson and / or vandalism causing the release of polluting materials to air (smoke or fumes), water or land. | Respiratory irritation, illness and nuisance to local population. Injury to staff, fire fighters or arsonists/vandals. Pollution of water or land. | Air transport of smoke. Spillages and contaminated firewater by direct run-off from site and via surface water drains and ditches. | Medium | High | High | Permitted waste types include wood and other flammable materials so a high magnitude risk is estimated. | SR -requires a with a written management system that identifies and minimises risks of pollution, including those arising from operations, maintenance, accidents, incidents, non-conformances (will include fire and spillages). | Low
Local human population and local environment | Accidental fire causing the release of polluting materials to air (smoke or fumes), water or land. | Respiratory irritation, illness and nuisance to local population. Injury to staff or fire fighters. Pollution of water or land. | As above. | Medium | High | High | As above. | As above (excluding comments on access to waste). Permitted activities do not include the burning of waste. | Low
All surface waters close to and downstream of site. | Spillage of liquids, leachate from waste, contaminated rainwater run-off from waste e.g. containing suspended solids. | Acute effects: oxygen depletion, fish kill and algal blooms | Direct run-off from site across ground surface, via surface water drains, ditches etc. | Low | Low | Low | Permitted waste types do not include sludges or liquids so only a medium magnitude risk is estimated. No point source emissions to water are permitted, but there is potential for contaminated rainwater run-off from wastes stored outside buildings especially during heavy rain. | SR - All liquids shall be provided with secondary containment.... (applies to non- wastes such as fuels). Run-off restricted by SR on emissions of substances .... , with appropriate measures. Wastes from potentially contaminated sites require analysis. Storage & spreading has distance limitations from watercourses. | Very low
All surface waters close to and downstream of site. | Spillage of liquids, leachate from waste, contaminated rainwater run-off from waste e.g. containing suspended solids. | Chronic effects: deterioration of water quality | As above. Indirect run-off via the soil layer | Low | Low | Low | Waste types are non-hazardous and inert so harm is likely to be temporary and reversible. | As above | Very low
Abstraction from watercourse downstream of facility (for agricultural or potable use). | Spillage of liquids, leachate from waste, contaminated rainwater run-off from waste e.g. containing suspended solids. | Acute effects, closure of abstraction intakes. | Direct run-off from site across ground surface, via surface water drains, ditches etc. then abstraction. | Low | Low | Low | Watercourse must have medium / high flow for abstraction to be permitted, which will dilute contaminated run-off. | As above. Also the activities must be 10 metres from any watercourse, 50 metres from any spring or well or any borehole not used to supply water for domestic or food production purposes or 50m from any spring, well or borehole used for the supply of water for human consumption. This must include private water supplies. | Very low
Groundwater | Spillage of liquids, leachate from waste, contaminated rainwater run-off from waste e.g. containing suspended solids. | Chronic effects: contamination of groundwater, requiring treatment of water or closure of borehole. | Transport through soil/groundwater then extraction at borehole. | Low | Low | Low | Permitted wastes unlikely to contaminate groundwater. | As above | Very low
Local human population | Contaminated waters used for recreational purposes | Harm to human health - skin damage or gastro-intestinal illness. | Direct contact or ingestion | Low | Medium | Low | Unlikely to occur, but might restrict recreational use. | Emissions of substances not controlled by emission limits (excluding odour and noise) shall not cause pollution. The operator shall not be taken to have breached this rule if appropriate measures, including, but not limited to, those specified in any approved emissions management plan, have been taken to prevent or where that is not practicable, to minimise, those emissions | Very low
Protected sites - European sites and SSSIs | Any | Harm to protected site through toxic contamination, nutrient enrichment, smothering, disturbance, predation etc. | Any | Medium | Medium | Medium | Waste operations may cause harm to and deterioration of nature conservation sites. | SR - Emissions of substances not controlled by emission limits (excluding odour and noise) shall not cause pollution. The operator shall not be taken to have breached this rule if appropriate measures, including, but not limited to, those specified in any approved emissions management plan, have been taken to prevent or where that is not practicable, to minimise, those emissions. At 500 metres or above, the potential hazards from the permitted activities pose a low risk to the broad sensitivity of species and habitats groups. The standard permit only applies at this distance or more. It is also a requirement of SR. Also, activities should not be carried out 250 metres within the presence of great crested newts where it is linked to the breeding ponds of the newts by good habitat or 50 metres of a site that has relevant species or habitats protected under the Biodiversity Action Plan that the Environment Agency considers at risk to this activity or 50 metres of a National Nature Reserve (NNR), Local Nature Reserves(LNR), Local Wildlife Site (LWS), Ancient woodland or Scheduled Ancient Monument. | Low
Local human population and all surface waters close to and downstream of site. | Serious Fire | Nuisance, harm to human health, loss of amenity, deterioration of water quality | Air transport then inhalation or deposition. Direct run off of fire water across site to surface waters. | Low | High | Medium | Waste fires are not common but approximately 300 fires pa linked to waste activities. Impact on health and amenity can be significant for many days or weeks. | SR - Limit in SR of annual tonnage to 75,000 tonnes. Requirement for Fire Prevention Plan which will limit storage times of waste | Low
All surface waters close to and downstream of site. | Serious Fire | Loss of amenity, deterioration of water quality | Direct run off of fire water across site to surface waters. | Low | High | Medium | Waste fires are not common but approximately 300 fires pa linked to waste activities. In event of fire, fire water can be produced for days/ weeks. Contaminated firewater run-off can kill fish and aquatic life. | SR - Requirement for Fire Prevention Plan | Low
Notes: | Red triangle indicates comment containing supporting information
Yellow columns contain drop down menus that allow automatic evaluation of risk in green column
| Very low | Low | Medium | High
High | 4 | 8 | 12 | 16
Medium | 3 | 6 | 9 | 12
Low | 2 | 4 | 6 | 8
Very low | 1 | 2 | 3 | 4
|  |  |  | Very low |  | #REF! | #REF! | #REF! | #REF!
|  |  |  | Low |  | 2 | 2 | 4 | Low
|  |  |  | Medium |  | #REF! | #REF! | #REF! | #REF!
|  |  |  | High |  | 4 | 3 | 12 | High
[6 empty] | 4 | 2 | 8 | Medium
[6 empty] | #REF! | #REF! | #REF! | #REF!
[6 empty] | 3 | 3 | 9 | Medium
[6 empty] | 2 | 2 | 4 | Low
| Very low | Low | Medium | High |  | #REF! | #REF! | #REF! | #REF!
Very low | 1 | 2 | 3 | 4 |  | #REF! | #REF! | #REF! | #REF!
Low | 2 | 4 | 6 | 8 |  | 2 | 3 | 6 | Medium
Medium | 3 | 6 | 9 | 12 |  | #REF! | #REF! | #REF! | #REF!
High | 4 | 8 | 12 | 16 |  | #REF! | #REF! | #REF! | #REF!
[6 empty] | #REF! | #REF! | #REF! | #REF!
[6 empty] | #REF! | #REF! | #REF! | #REF!
[6 empty] | #REF! | #REF! | #REF! | #REF!
[6 empty] | #REF! | #REF! | #REF! | #REF!
[6 empty] | #REF! | #REF! | #REF! | #REF!
[6 empty] | #REF! | #REF! | #REF! | #REF!
[6 empty] | #REF! | #REF! | #REF! | #REF!
Note on B31: Receptors to consider should include: atmosphere, land, surface waters, groundwater, humans, wildlife and their habitats. A single receptor may be at risk from several different sources and all must be addressed.
Note on C31: The Source of hazard will be the activity or operation taking place for which a particular hazard may arise.
Note on D31: Harm may arise when a specific hazard is realised.
Note on E31: Pathways are the routes or means by which defined hazards may potentially realise their consequences at the receptors.
Note on F31: Probability of exposure is the likelihood of the receptors being exposed to the hazard. Example definitions: High – exposure is probable: direct exposure likely with no / few barriers between hazard source and receptor; Medium – exposure is fairly probable: feasible exposure possible - barriers to exposure less controllable; Low – exposure is unlikely: several barriers exist between hazards source and receptors to mitigate against exposure: Very Low – exposure is very unlikely: effective, multiple barriers in place to mitigate against exposure.
Note on G31: The consequences of a hazard being realised may be actual or potential harm. This will include be on a high/medium/low/very low score using attributes and scaling to consider 'harm'.
Note on H31: Magnitude of the risk is determined by combining the probability with the magnitude of the potential consequences High risks require additional assessment and active management Medium risks require additional assessment and may require active management/monitoring Low and very low risks require periodic review.
Note on J31: Risk management involves breaking or limiting the source-pathway-receptor linkage to reduce risk.